## README
Phase 2b — per-slice KPI report (Open5GS + UERANSIM, 100 UEs, three slices)
Run | 20261001-124845Z
Commit | 7487512504381e23be087ae5b774e3c39de1f9be + uncommitted changes
Host | 12 CPUs, 7783 MiB
Instances | 12
Assumptions (team KPI notes)
Industry-standard values are used only as benchmarks.
We use Open5GS and UERANSIM, not an industry-grade 5G deployment.
If the actual 5G architecture in the 5G research lab becomes available, industry-standard values can be used.
How to read it
Each row of a Sweep sheet is one instance: all three slices served at once for a fixed window, one parameter changed.
URLLC and mMTC latency is one-way, device to its slice's data network, on one shared monotonic clock.
eMBB throughput: each loaded device downloads over TCP for the window; p5 is the 5th percentile across devices.
Score per KPI: 1 if the target is met, otherwise target/measured (lower is better) or measured/target (higher is better).
Slice score: weighted sum of its KPI scores (weights in kpi-scorecard.json, provisional). Overall: mean of the slices.
vs benchmark: the measurement as a fraction of the industry benchmark (1.0 = equal to the industry value).
mMTC loss resolution = 1 / reports expected: a loss smaller than this cannot be seen in that instance.
Provisional choices (not fixed by the notes)
URLLC traffic: 64-byte packets every 20 ms per device. mMTC: 10-byte reports every 10 s per device.
KPI weights; sweep parameters and values; standard instance length 150 s (>= 1000 IoT reports).
Definitions | deployments/open5gs/kpi-scorecard.json
Method | docs/adr/ADR-015-traffic-profiles-and-kpi-scorecard.md

## Scorecard (standard)
Slice | KPI | Measured | Unit | Project target | Research target | Industry benchmark | Benchmark source | vs benchmark | Result | Score | Weight | Origin
URLLC | End-to-end user-plane latency, mean (one-way, UE to destination) | 3.934 | ms | 10 | 2 | 1 | ITU-R M.2410 | 0.2542 | MET | 1 | 0.5 | notes
URLLC | Latency, 95th percentile | 11.438 | ms | 10 |  | 10 | 3GPP TS 23.501 Table 5.7.4-1 | 0.8743 | MISS | 0.8743 | 0.15 | notes
URLLC | Latency, 99th percentile | 22.039 | ms | 10 |  | 10 | 3GPP TS 23.501 Table 5.7.4-1 | 0.4537 | MISS | 0.4537 | 0.15 | notes
URLLC | Packet loss | 0 | ratio | 0.0001 |  | 0.0001 | 3GPP TS 23.501 Table 5.7.4-1 |  | MET | 1 | 0.2 | added
URLLC | Jitter (mean change in latency between consecutive packets of a device) | 2.763 | ms | [7 empty] | 0 | added
eMBB | 5th-percentile user throughput, downlink | 10.83 | Mbps | 50 |  | 100 | ITU-R M.2410 | 0.1083 | MISS | 0.2166 | 0.6 | notes
eMBB | Aggregate downlink throughput of the slice | 299.3 | Mbps |  | 500 | 550 | Research papers | 0.5442 | MISS | 0.5986 | 0.4 | notes
eMBB | Mean user throughput, downlink | 14.96 | Mbps | [7 empty] | 0 | added
mMTC | UE registration success rate | 1 | ratio | 0.99 |  |  | 3GPP TR 38.913 |  | MET | 1 | 0.4 | notes
mMTC | Report loss (10-byte periodic reports) | 0 | ratio |  | 0.001 | 0.001 | Research papers |  | MET | 1 | 0.4 | notes
mMTC | Report latency, 99th percentile (one-way, device to data network) | 18 | ms | 10000 |  | 10000 | 3GPP TR 38.913 | 555.5556 | MET | 1 | 0.2 | added
mMTC | Devices reporting during the measurement | 70 | devices | [7 empty] | 0 | added
Slice scores
URLLC | slice score | 0.8992
eMBB | slice score | 0.3694
mMTC | slice score | 1
Overall | mean of slice scores | 0.7562
Instance | standard, 150 s, started 2026-10-01T12:50:01

## Slice scores
Instance | Parameter | Value | URLLC score | eMBB score | mMTC score | Overall
standard | standard |  | 0.8992 | 0.3694 | 1 | 0.7562
embb_ues=0 | embb_ues | 0 | 1 |  | 1
embb_ues=5 | embb_ues | 5 | 0.9527 | 0.8427 | 1 | 0.9318
embb_ues=10 | embb_ues | 10 | 0.9413 | 0.3938 | 1 | 0.7784
embb_ues=20 | embb_ues | 20 | 0.9489 | 0.3044 | 1 | 0.7511
mmtc_interval=1s | mmtc_interval | 1 | 0.9763 | 0.2903 | 1 | 0.7555
mmtc_interval=5s | mmtc_interval | 5 | 0.9934 | 0.2938 | 1 | 0.7624
mmtc_interval=10s | mmtc_interval | 10 | 0.9298 | 0.335 | 1 | 0.7549
mmtc_interval=30s | mmtc_interval | 30 | 0.9235 | 0.3055 | 1 | 0.743
mmtc_devices=70 | mmtc_devices | 70 | 0.9372 | 0.4698 | 1 | 0.8023
mmtc_devices=140 | mmtc_devices | 140 | 0.9945 | 0.4641 | 1 | 0.8195
mmtc_devices=210 | mmtc_devices | 210 | 0.9382 | 0.513 | 1 | 0.8171

## Sweep - embb_ues
embb_ues | Instance | URLLC latency mean (ms) | URLLC p95 (ms) | URLLC p99 (ms) | URLLC max (ms) | URLLC loss | URLLC jitter (ms) | URLLC packets | eMBB devices loaded | eMBB p5 DL (Mbps) | eMBB mean DL (Mbps) | eMBB aggregate DL (Mbps) | mMTC registration success | mMTC registered | mMTC provisioned | mMTC report loss | mMTC loss resolution | mMTC reports | mMTC latency p99 (ms) | mMTC devices reporting | UE container CPU (% core) | eMBB UPF CPU (% core) | host load start | host load end | URLLC score | eMBB score | mMTC score | Overall
0 | embb_ues=0 | 2.475 | 3.748 | 8.59 | 74.104 | 0 | 0.916 | 30006 | 0 |  |  |  | 1 | 70 | 70 | 0 | 0.002381 | 420 | 5 | 70 | 132 | 0.3 | 8.75 | 4.38 | 1 |  | 1
5 | embb_ues=5 | 2.867 | 7.455 | 14.606 | 44.966 | 0 | 1.945 | 30850 | 5 | 46.38 | 71.53 | 357.7 | 1 | 70 | 70 | 0 | 0.002304 | 434 | 11 | 70 | 393.8 | 96.7 | 4.38 | 8.07 | 0.9527 | 0.8427 | 1 | 0.9318
10 | embb_ues=10 | 2.683 | 6.492 | 16.421 | 56.977 | 0 | 1.779 | 31810 | 10 | 12.64 | 30.26 | 302.6 | 1 | 70 | 70 | 0 | 0.002242 | 446 | 12 | 70 | 407 | 93.1 | 8.38 | 9.86 | 0.9413 | 0.3938 | 1 | 0.7784
20 | embb_ues=20 | 2.942 | 7.714 | 15.167 | 61.049 | 0 | 2.004 | 33117 | 20 | 7.03 | 13.75 | 275.1 | 1 | 70 | 70 | 0 | 0.002146 | 466 | 15 | 70 | 399.4 | 90 | 9.86 | 10.68 | 0.9489 | 0.3044 | 1 | 0.7511
Parameter: eMBB devices downloading at once
Green = KPI target met, red = missed (scored KPIs only).

## Sweep - mmtc_interval
mmtc_interval | Instance | URLLC latency mean (ms) | URLLC p95 (ms) | URLLC p99 (ms) | URLLC max (ms) | URLLC loss | URLLC jitter (ms) | URLLC packets | eMBB devices loaded | eMBB p5 DL (Mbps) | eMBB mean DL (Mbps) | eMBB aggregate DL (Mbps) | mMTC registration success | mMTC registered | mMTC provisioned | mMTC report loss | mMTC loss resolution | mMTC reports | mMTC latency p99 (ms) | mMTC devices reporting | UE container CPU (% core) | eMBB UPF CPU (% core) | host load start | host load end | URLLC score | eMBB score | mMTC score | Overall
1 | mmtc_interval=1s | 2.487 | 6.213 | 11.872 | 41.272 | 0 | 1.566 | 32853 | 20 | 7.22 | 12.73 | 254.6 | 1 | 70 | 70 | 0 | 0.000217 | 4605 | 13 | 70 | 406.8 | 88.2 | 8.61 | 8.67 | 0.9763 | 0.2903 | 1 | 0.7555
5 | mmtc_interval=5s | 2.301 | 5.299 | 10.458 | 36.629 | 0 | 1.429 | 32887 | 20 | 7.04 | 13.09 | 261.7 | 1 | 70 | 70 | 0 | 0.001032 | 969 | 7 | 70 | 406 | 90.2 | 8.1 | 9.42 | 0.9934 | 0.2938 | 1 | 0.7624
10 | mmtc_interval=10s | 3.404 | 9.294 | 18.807 | 68.012 | 0 | 2.334 | 32903 | 20 | 9.04 | 14.16 | 283.2 | 1 | 70 | 70 | 0 | 0.002041 | 490 | 8 | 70 | 396.9 | 86.2 | 8.2 | 10.35 | 0.9298 | 0.335 | 1 | 0.7549
30 | mmtc_interval=30s | 3.608 | 10.166 | 19.759 | 90.085 | 0 | 2.526 | 32615 | 20 | 5.49 | 14.98 | 299.5 | 1 | 70 | 70 | 0 | 0.007143 | 140 | 11 | 70 | 389.6 | 85.8 | 8.13 | 11.01 | 0.9235 | 0.3055 | 1 | 0.743
Parameter: seconds between each IoT device's reports
Green = KPI target met, red = missed (scored KPIs only).

## Sweep - mmtc_devices
mmtc_devices | Instance | URLLC latency mean (ms) | URLLC p95 (ms) | URLLC p99 (ms) | URLLC max (ms) | URLLC loss | URLLC jitter (ms) | URLLC packets | eMBB devices loaded | eMBB p5 DL (Mbps) | eMBB mean DL (Mbps) | eMBB aggregate DL (Mbps) | mMTC registration success | mMTC registered | mMTC provisioned | mMTC report loss | mMTC loss resolution | mMTC reports | mMTC latency p99 (ms) | mMTC devices reporting | UE container CPU (% core) | eMBB UPF CPU (% core) | host load start | host load end | URLLC score | eMBB score | mMTC score | Overall
70 | mmtc_devices=70 | 2.836 | 8.176 | 17.198 | 55.722 | 0 | 2.026 | 32696 | 20 | 10.89 | 21.19 | 423.9 | 1 | 70 | 70 | 0 | 0.002183 | 458 | 21 | 70 | 386.5 | 88.3 | 1.22 | 7.79 | 0.9372 | 0.4698 | 1 | 0.8023
140 | mmtc_devices=140 | 1.997 | 5.72 | 10.379 | 55.341 | 0 | 1.268 | 31556 | 20 | 8.35 | 22.75 | 454.9 | 1 | 140 | 140 | 0 | 0.001127 | 887 | 13 | 140 | 447.1 | 91.3 | 4.31 | 8.07 | 0.9945 | 0.4641 | 1 | 0.8195
210 | mmtc_devices=210 | 2.381 | 7.155 | 16.998 | 110.647 | 0 | 1.621 | 31579 | 20 | 13.68 | 21.8 | 436 | 1 | 210 | 210 | 0 | 0.000758 | 1320 | 14 | 210 | 475.8 | 89.3 | 6.53 | 10.56 | 0.9382 | 0.513 | 1 | 0.8171
Parameter: IoT (mMTC) devices attached
Green = KPI target met, red = missed (scored KPIs only).

## All instances
Instance | Parameter | Value | Started | Seconds | cpu.amf | cpu.dn-mmtc | cpu.dn-urllc | cpu.gnb-embb | cpu.gnb-mmtc | cpu.gnb-urllc | cpu.smf | cpu.ue | cpu.upf-embb | cpu.upf-mmtc | cpu.upf-urllc | embb.dl_aggregate_mbps | embb.dl_max_mbps | embb.dl_mean_mbps | embb.dl_min_mbps | embb.dl_p5_mbps | embb.flows_completed | embb.ues_loaded | host.load1_end | host.load1_start | mmtc.devices_reporting | mmtc.expected | mmtc.loss_ratio | mmtc.loss_resolution | mmtc.owd_max_ms | mmtc.owd_mean_ms | mmtc.owd_p99_ms | mmtc.provisioned | mmtc.registered | mmtc.registration_success | mmtc.reports | registration_success.URLLC | registration_success.eMBB | urllc.devices | urllc.jitter_ms | urllc.loss_ratio | urllc.owd_max_ms | urllc.owd_mean_ms | urllc.owd_p50_ms | urllc.owd_p95_ms | urllc.owd_p99_ms | urllc.packets
standard | standard |  | 2026-10-01T12:50:01 | 150 | 0 | 0.3 | 5.4 | 193 | 4.1 | 15.2 | 0.1 | 406.2 | 90.2 | 0.8 | 6 | 299.3 | 23.77 | 14.96 | 10.83 | 10.83 | 20 | 20 | 8.75 | 2.83 | 70 | 1089 | 0 | 0.000918 | 61 | 3.521 | 18 | 70 | 70 | 1 | 1089 | 1 | 1 | 10 | 2.763 | 0 | 101.133 | 3.934 | 2.534 | 11.438 | 22.039 | 77555
embb_ues=0 | embb_ues | 0 | 2026-10-01T12:52:43 | 60 | 0 | 0.3 | 5.5 | 1.8 | 4.6 | 17.5 | 0.1 | 132 | 0.3 | 0.8 | 7.3 | [5 empty] | 0 | 0 | 4.38 | 8.75 | 70 | 420 | 0 | 0.002381 | 58 | 2.574 | 5 | 70 | 70 | 1 | 420 | 1 | 1 | 10 | 0.916 | 0 | 74.104 | 2.475 | 2.289 | 3.748 | 8.59 | 30006
embb_ues=5 | embb_ues | 5 | 2026-10-01T12:53:47 | 60 | 0 | 0.2 | 5.5 | 213.7 | 3.8 | 14.7 | 0.1 | 393.8 | 96.7 | 0.7 | 6.2 | 357.7 | 87.57 | 71.53 | 46.38 | 46.38 | 5 | 5 | 8.07 | 4.38 | 70 | 434 | 0 | 0.002304 | 21 | 2.611 | 11 | 70 | 70 | 1 | 434 | 1 | 1 | 10 | 1.945 | 0 | 44.966 | 2.867 | 1.983 | 7.455 | 14.606 | 30850
embb_ues=10 | embb_ues | 10 | 2026-10-01T12:54:52 | 60 | 0 | 0.2 | 4.9 | 196.6 | 3.7 | 13.9 | 0.1 | 407 | 93.1 | 0.7 | 5.8 | 302.6 | 66.65 | 30.26 | 12.64 | 12.64 | 10 | 10 | 9.86 | 8.38 | 70 | 446 | 0 | 0.002242 | 24 | 2.379 | 12 | 70 | 70 | 1 | 446 | 1 | 1 | 10 | 1.779 | 0 | 56.977 | 2.683 | 1.87 | 6.492 | 16.421 | 31810
embb_ues=20 | embb_ues | 20 | 2026-10-01T12:55:59 | 60 | 0 | 0.3 | 5 | 184.2 | 3.7 | 13.2 | 0.1 | 399.4 | 90 | 0.7 | 5.5 | 275.1 | 40.53 | 13.75 | 7.03 | 7.03 | 20 | 20 | 10.68 | 9.86 | 70 | 466 | 0 | 0.002146 | 25 | 2.764 | 15 | 70 | 70 | 1 | 466 | 1 | 1 | 10 | 2.004 | 0 | 61.049 | 2.942 | 2.068 | 7.714 | 15.167 | 33117
mmtc_interval=1s | mmtc_interval | 1 | 2026-10-01T12:57:24 | 60 | 0 | 1.5 | 6.4 | 175.9 | 6.9 | 16.8 | 0.1 | 406.8 | 88.2 | 2 | 7 | 254.6 | 21.06 | 12.73 | 7.22 | 7.22 | 20 | 20 | 8.67 | 8.61 | 70 | 4605 | 0 | 0.000217 | 63 | 2.616 | 13 | 70 | 70 | 1 | 4605 | 1 | 1 | 10 | 1.566 | 0 | 41.272 | 2.487 | 1.81 | 6.213 | 11.872 | 32853
mmtc_interval=5s | mmtc_interval | 5 | 2026-10-01T12:58:40 | 60 | 0 | 0.4 | 6.4 | 180 | 3.9 | 17.1 | 0.1 | 406 | 90.2 | 0.8 | 7.2 | 261.7 | 21.36 | 13.09 | 7.04 | 7.04 | 20 | 20 | 9.42 | 8.1 | 70 | 969 | 0 | 0.001032 | 12 | 2.063 | 7 | 70 | 70 | 1 | 969 | 1 | 1 | 10 | 1.429 | 0 | 36.629 | 2.301 | 1.733 | 5.299 | 10.458 | 32887
mmtc_interval=10s | mmtc_interval | 10 | 2026-10-01T13:00:00 | 60 | 0 | 0.3 | 7.2 | 180.9 | 4.1 | 18.9 | 0.1 | 396.9 | 86.2 | 0.7 | 7.9 | 283.2 | 18.59 | 14.16 | 9.04 | 9.04 | 20 | 20 | 10.35 | 8.2 | 70 | 490 | 0 | 0.002041 | 10 | 2.539 | 8 | 70 | 70 | 1 | 490 | 1 | 1 | 10 | 2.334 | 0 | 68.012 | 3.404 | 2.284 | 9.294 | 18.807 | 32903
mmtc_interval=30s | mmtc_interval | 30 | 2026-10-01T13:01:24 | 60 | 0 | 0.1 | 7.5 | 185.7 | 3.7 | 20 | 0.1 | 389.6 | 85.8 | 0.6 | 8.3 | 299.5 | 29.94 | 14.98 | 5.49 | 5.49 | 20 | 20 | 11.01 | 8.13 | 70 | 140 | 0 | 0.007143 | 18 | 2.586 | 11 | 70 | 70 | 1 | 140 | 1 | 1 | 10 | 2.526 | 0 | 90.085 | 3.608 | 2.373 | 10.166 | 19.759 | 32615
mmtc_devices=70 | mmtc_devices | 70 | 2026-10-01T13:17:32 | 60 | 0 | 0.2 | 4.7 | 191.9 | 3.1 | 12.9 | 0.1 | 386.5 | 88.3 | 0.6 | 5.3 | 423.9 | 36.47 | 21.19 | 10.89 | 10.89 | 20 | 20 | 7.79 | 1.22 | 70 | 458 | 0 | 0.002183 | 36 | 2.854 | 21 | 70 | 70 | 1 | 458 | 1 | 1 | 10 | 2.026 | 0 | 55.722 | 2.836 | 1.807 | 8.176 | 17.198 | 32696
mmtc_devices=140 | mmtc_devices | 140 | 2026-10-01T13:19:44 | 60 | 0 | 0.3 | 4.3 | 198.1 | 4.8 | 11.2 | 0.1 | 447.1 | 91.3 | 0.9 | 4.6 | 454.9 | 60.29 | 22.75 | 8.35 | 8.35 | 20 | 20 | 8.07 | 4.31 | 140 | 887 | 0 | 0.001127 | 38 | 2.092 | 13 | 140 | 140 | 1 | 887 | 1 | 1 | 10 | 1.268 | 0 | 55.341 | 1.997 | 1.224 | 5.72 | 10.379 | 31556
mmtc_devices=210 | mmtc_devices | 210 | 2026-10-01T13:22:03 | 60 | 0 | 0.4 | 4.6 | 193.3 | 7 | 12.5 | 0 | 475.8 | 89.3 | 1.3 | 5.1 | 436 | 41.73 | 21.8 | 13.68 | 13.68 | 20 | 20 | 10.56 | 6.53 | 210 | 1320 | 0 | 0.000758 | 71 | 2.273 | 14 | 210 | 210 | 1 | 1320 | 1 | 1 | 10 | 1.621 | 0 | 110.647 | 2.381 | 1.258 | 7.155 | 16.998 | 31579

## eMBB per device
Instance | Device (IMSI …) | UE address | DL Mbps
standard | 1 | 10.45.0.37 | 11.02
standard | 2 | 10.45.0.33 | 11.86
standard | 3 | 10.45.0.38 | 14.39
standard | 4 | 10.45.0.30 | 12.16
standard | 5 | 10.45.0.36 | 16.12
standard | 6 | 10.45.0.34 | 10.83
standard | 7 | 10.45.0.39 | 20.46
standard | 8 | 10.45.0.32 | 11.39
standard | 9 | 10.45.0.31 | 17.68
standard | 10 | 10.45.0.35 | 14.59
standard | 11 | 10.45.0.40 | 15.53
standard | 12 | 10.45.0.41 | 19.42
standard | 13 | 10.45.0.47 | 13.48
standard | 14 | 10.45.0.46 | 13.55
standard | 15 | 10.45.0.43 | 22.45
standard | 16 | 10.45.0.42 | 14.96
standard | 17 | 10.45.0.49 | 12.09
standard | 18 | 10.45.0.45 | 10.87
standard | 19 | 10.45.0.44 | 12.67
standard | 20 | 10.45.0.48 | 23.77
embb_ues=5 | 1 | 10.45.0.37 | 85.25
embb_ues=5 | 2 | 10.45.0.33 | 87.57
embb_ues=5 | 3 | 10.45.0.38 | 46.38
embb_ues=5 | 4 | 10.45.0.30 | 61.93
embb_ues=5 | 5 | 10.45.0.36 | 76.53
embb_ues=10 | 1 | 10.45.0.37 | 25.41
embb_ues=10 | 2 | 10.45.0.33 | 18.61
embb_ues=10 | 3 | 10.45.0.38 | 66.65
embb_ues=10 | 4 | 10.45.0.30 | 40.72
embb_ues=10 | 5 | 10.45.0.36 | 30.83
embb_ues=10 | 6 | 10.45.0.34 | 19.28
embb_ues=10 | 7 | 10.45.0.39 | 24.26
embb_ues=10 | 8 | 10.45.0.32 | 30.11
embb_ues=10 | 9 | 10.45.0.31 | 34.08
embb_ues=10 | 10 | 10.45.0.35 | 12.64
embb_ues=20 | 1 | 10.45.0.37 | 12.04
embb_ues=20 | 2 | 10.45.0.33 | 10.36
embb_ues=20 | 3 | 10.45.0.38 | 40.53
embb_ues=20 | 4 | 10.45.0.30 | 19.38
embb_ues=20 | 5 | 10.45.0.36 | 10.01
embb_ues=20 | 6 | 10.45.0.34 | 7.97
embb_ues=20 | 7 | 10.45.0.39 | 10.21
embb_ues=20 | 8 | 10.45.0.32 | 10.08
embb_ues=20 | 9 | 10.45.0.31 | 11.59
embb_ues=20 | 10 | 10.45.0.35 | 8.39
embb_ues=20 | 11 | 10.45.0.40 | 15.74
embb_ues=20 | 12 | 10.45.0.41 | 12.55
embb_ues=20 | 13 | 10.45.0.47 | 10.35
embb_ues=20 | 14 | 10.45.0.46 | 8.49
embb_ues=20 | 15 | 10.45.0.43 | 30.28
embb_ues=20 | 16 | 10.45.0.42 | 9.91
embb_ues=20 | 17 | 10.45.0.49 | 7.03
embb_ues=20 | 18 | 10.45.0.45 | 18.8
embb_ues=20 | 19 | 10.45.0.44 | 9.72
embb_ues=20 | 20 | 10.45.0.48 | 11.64
mmtc_interval=1s | 1 | 10.45.0.37 | 20.32
mmtc_interval=1s | 2 | 10.45.0.33 | 12.37
mmtc_interval=1s | 3 | 10.45.0.38 | 7.97
mmtc_interval=1s | 4 | 10.45.0.30 | 9.21
mmtc_interval=1s | 5 | 10.45.0.36 | 10.8
mmtc_interval=1s | 6 | 10.45.0.34 | 9.89
mmtc_interval=1s | 7 | 10.45.0.39 | 8.74
mmtc_interval=1s | 8 | 10.45.0.32 | 12.32
mmtc_interval=1s | 9 | 10.45.0.31 | 10.38
mmtc_interval=1s | 10 | 10.45.0.35 | 12.01
mmtc_interval=1s | 11 | 10.45.0.40 | 9.4
mmtc_interval=1s | 12 | 10.45.0.41 | 15.55
mmtc_interval=1s | 13 | 10.45.0.47 | 7.22
mmtc_interval=1s | 14 | 10.45.0.46 | 16.41
mmtc_interval=1s | 15 | 10.45.0.43 | 10.21
mmtc_interval=1s | 16 | 10.45.0.42 | 10.29
mmtc_interval=1s | 17 | 10.45.0.49 | 13.35
mmtc_interval=1s | 18 | 10.45.0.45 | 21.06
mmtc_interval=1s | 19 | 10.45.0.44 | 20.29
mmtc_interval=1s | 20 | 10.45.0.48 | 16.81
mmtc_interval=5s | 1 | 10.45.0.37 | 10.22
mmtc_interval=5s | 2 | 10.45.0.33 | 13.35
mmtc_interval=5s | 3 | 10.45.0.38 | 9.26
mmtc_interval=5s | 4 | 10.45.0.30 | 13.49
mmtc_interval=5s | 5 | 10.45.0.36 | 21.36
mmtc_interval=5s | 6 | 10.45.0.34 | 7.04
mmtc_interval=5s | 7 | 10.45.0.39 | 13.67
mmtc_interval=5s | 8 | 10.45.0.32 | 8.02
mmtc_interval=5s | 9 | 10.45.0.31 | 15.97
mmtc_interval=5s | 10 | 10.45.0.35 | 19.54
mmtc_interval=5s | 11 | 10.45.0.40 | 12.95
mmtc_interval=5s | 12 | 10.45.0.41 | 14.3
mmtc_interval=5s | 13 | 10.45.0.47 | 14.68
mmtc_interval=5s | 14 | 10.45.0.46 | 13.53
mmtc_interval=5s | 15 | 10.45.0.43 | 12.13
mmtc_interval=5s | 16 | 10.45.0.42 | 20.1
mmtc_interval=5s | 17 | 10.45.0.49 | 9.19
mmtc_interval=5s | 18 | 10.45.0.45 | 10.07
mmtc_interval=5s | 19 | 10.45.0.44 | 9.09
mmtc_interval=5s | 20 | 10.45.0.48 | 13.77
mmtc_interval=10s | 1 | 10.45.0.37 | 11.15
mmtc_interval=10s | 2 | 10.45.0.33 | 12.74
mmtc_interval=10s | 3 | 10.45.0.38 | 12.46
mmtc_interval=10s | 4 | 10.45.0.30 | 16.6
mmtc_interval=10s | 5 | 10.45.0.36 | 14.4
mmtc_interval=10s | 6 | 10.45.0.34 | 13.33
mmtc_interval=10s | 7 | 10.45.0.39 | 9.04
mmtc_interval=10s | 8 | 10.45.0.32 | 18.59
mmtc_interval=10s | 9 | 10.45.0.31 | 15.75
mmtc_interval=10s | 10 | 10.45.0.35 | 18.19
mmtc_interval=10s | 11 | 10.45.0.40 | 11.36
mmtc_interval=10s | 12 | 10.45.0.41 | 15.17
mmtc_interval=10s | 13 | 10.45.0.47 | 14.09
mmtc_interval=10s | 14 | 10.45.0.46 | 16.99
mmtc_interval=10s | 15 | 10.45.0.43 | 16.46
mmtc_interval=10s | 16 | 10.45.0.42 | 13.84
mmtc_interval=10s | 17 | 10.45.0.49 | 14.98
mmtc_interval=10s | 18 | 10.45.0.45 | 14.19
mmtc_interval=10s | 19 | 10.45.0.44 | 13.89
mmtc_interval=10s | 20 | 10.45.0.48 | 10.03
mmtc_interval=30s | 1 | 10.45.0.37 | 29.94
mmtc_interval=30s | 2 | 10.45.0.33 | 15.08
mmtc_interval=30s | 3 | 10.45.0.38 | 12.37
mmtc_interval=30s | 4 | 10.45.0.30 | 14.23
mmtc_interval=30s | 5 | 10.45.0.36 | 16.51
mmtc_interval=30s | 6 | 10.45.0.34 | 15.62
mmtc_interval=30s | 7 | 10.45.0.39 | 13.4
mmtc_interval=30s | 8 | 10.45.0.32 | 25.04
mmtc_interval=30s | 9 | 10.45.0.31 | 12.57
mmtc_interval=30s | 10 | 10.45.0.35 | 14.61
mmtc_interval=30s | 11 | 10.45.0.40 | 10.4
mmtc_interval=30s | 12 | 10.45.0.41 | 14.35
mmtc_interval=30s | 13 | 10.45.0.47 | 13.79
mmtc_interval=30s | 14 | 10.45.0.46 | 18.77
mmtc_interval=30s | 15 | 10.45.0.43 | 17.14
mmtc_interval=30s | 16 | 10.45.0.42 | 5.49
mmtc_interval=30s | 17 | 10.45.0.49 | 6.64
mmtc_interval=30s | 18 | 10.45.0.45 | 11.38
mmtc_interval=30s | 19 | 10.45.0.44 | 17.88
mmtc_interval=30s | 20 | 10.45.0.48 | 14.33
mmtc_devices=70 | 1 | 10.45.0.145 | 14.42
mmtc_devices=70 | 2 | 10.45.0.131 | 11.34
mmtc_devices=70 | 3 | 10.45.0.136 | 27.42
mmtc_devices=70 | 4 | 10.45.0.148 | 31.47
mmtc_devices=70 | 5 | 10.45.0.134 | 10.89
mmtc_devices=70 | 6 | 10.45.0.143 | 27.18
mmtc_devices=70 | 7 | 10.45.0.141 | 15.82
mmtc_devices=70 | 8 | 10.45.0.130 | 22.98
mmtc_devices=70 | 9 | 10.45.0.132 | 28.08
mmtc_devices=70 | 10 | 10.45.0.146 | 27.66
mmtc_devices=70 | 11 | 10.45.0.149 | 23.37
mmtc_devices=70 | 12 | 10.45.0.142 | 12.69
mmtc_devices=70 | 13 | 10.45.0.144 | 12.06
mmtc_devices=70 | 14 | 10.45.0.139 | 16.3
mmtc_devices=70 | 15 | 10.45.0.135 | 17.67
mmtc_devices=70 | 16 | 10.45.0.137 | 36.47
mmtc_devices=70 | 17 | 10.45.0.133 | 30.95
mmtc_devices=70 | 18 | 10.45.0.138 | 12.57
mmtc_devices=70 | 19 | 10.45.0.147 | 18.87
mmtc_devices=70 | 20 | 10.45.0.140 | 25.65
mmtc_devices=140 | 1 | 10.45.0.168 | 26.91
mmtc_devices=140 | 2 | 10.45.0.158 | 13.11
mmtc_devices=140 | 3 | 10.45.0.163 | 33.05
mmtc_devices=140 | 4 | 10.45.0.166 | 27.28
mmtc_devices=140 | 5 | 10.45.0.150 | 25.08
mmtc_devices=140 | 6 | 10.45.0.169 | 14.33
mmtc_devices=140 | 7 | 10.45.0.152 | 18.12
mmtc_devices=140 | 8 | 10.45.0.157 | 25.6
mmtc_devices=140 | 9 | 10.45.0.167 | 18.23
mmtc_devices=140 | 10 | 10.45.0.165 | 12.27
mmtc_devices=140 | 11 | 10.45.0.154 | 8.35
mmtc_devices=140 | 12 | 10.45.0.161 | 20.01
mmtc_devices=140 | 13 | 10.45.0.151 | 16.55
mmtc_devices=140 | 14 | 10.45.0.164 | 25.5
mmtc_devices=140 | 15 | 10.45.0.153 | 32.02
mmtc_devices=140 | 16 | 10.45.0.159 | 23.59
mmtc_devices=140 | 17 | 10.45.0.155 | 16.18
mmtc_devices=140 | 18 | 10.45.0.162 | 15.69
mmtc_devices=140 | 19 | 10.45.0.160 | 22.79
mmtc_devices=140 | 20 | 10.45.0.156 | 60.29
mmtc_devices=210 | 1 | 10.45.0.184 | 24.31
mmtc_devices=210 | 2 | 10.45.0.178 | 28.45
mmtc_devices=210 | 3 | 10.45.0.185 | 41.73
mmtc_devices=210 | 4 | 10.45.0.174 | 16.93
mmtc_devices=210 | 5 | 10.45.0.177 | 38.19
mmtc_devices=210 | 6 | 10.45.0.189 | 20.06
mmtc_devices=210 | 7 | 10.45.0.181 | 28.14
mmtc_devices=210 | 8 | 10.45.0.176 | 24.24
mmtc_devices=210 | 9 | 10.45.0.183 | 23.07
mmtc_devices=210 | 10 | 10.45.0.170 | 24.12
mmtc_devices=210 | 11 | 10.45.0.175 | 17.11
mmtc_devices=210 | 12 | 10.45.0.187 | 14.24
mmtc_devices=210 | 13 | 10.45.0.188 | 14.19
mmtc_devices=210 | 14 | 10.45.0.186 | 15.62
mmtc_devices=210 | 15 | 10.45.0.179 | 15.45
mmtc_devices=210 | 16 | 10.45.0.182 | 15.97
mmtc_devices=210 | 17 | 10.45.0.171 | 15.27
mmtc_devices=210 | 18 | 10.45.0.172 | 25.32
mmtc_devices=210 | 19 | 10.45.0.180 | 13.68
mmtc_devices=210 | 20 | 10.45.0.173 | 19.89

## URLLC+mMTC per device
Instance | Slice | Device (IMSI …) | Received | Expected | Mean latency (ms)
standard | URLLC | 21 | 7756 | 7756 | 3.837
standard | URLLC | 22 | 7755 | 7755 | 3.917
standard | URLLC | 23 | 7755 | 7755 | 3.965
standard | URLLC | 24 | 7756 | 7756 | 4.012
standard | URLLC | 25 | 7756 | 7756 | 4.058
standard | URLLC | 26 | 7755 | 7755 | 3.926
standard | URLLC | 27 | 7756 | 7756 | 4.035
standard | URLLC | 28 | 7755 | 7755 | 3.874
standard | URLLC | 29 | 7755 | 7755 | 3.894
standard | URLLC | 30 | 7756 | 7756 | 3.821
standard | mMTC | 31 | 16 | 16 | 3.375
standard | mMTC | 32 | 16 | 16 | 3.25
standard | mMTC | 33 | 16 | 16 | 3.188
standard | mMTC | 34 | 15 | 15 | 3.467
standard | mMTC | 35 | 15 | 15 | 4.133
standard | mMTC | 36 | 16 | 16 | 4
standard | mMTC | 37 | 15 | 15 | 2.6
standard | mMTC | 38 | 16 | 16 | 2.688
standard | mMTC | 39 | 15 | 15 | 3
standard | mMTC | 40 | 16 | 16 | 4.188
standard | mMTC | 41 | 15 | 15 | 3.733
standard | mMTC | 42 | 15 | 15 | 3.533
standard | mMTC | 43 | 16 | 16 | 4.188
standard | mMTC | 44 | 15 | 15 | 3.333
standard | mMTC | 45 | 15 | 15 | 3.4
standard | mMTC | 46 | 16 | 16 | 3.875
standard | mMTC | 47 | 16 | 16 | 5.688
standard | mMTC | 48 | 16 | 16 | 2.062
standard | mMTC | 49 | 16 | 16 | 2.188
standard | mMTC | 50 | 15 | 15 | 2.867
standard | mMTC | 51 | 16 | 16 | 2
standard | mMTC | 52 | 15 | 15 | 2.133
standard | mMTC | 53 | 16 | 16 | 2.5
standard | mMTC | 54 | 15 | 15 | 3.467
standard | mMTC | 55 | 16 | 16 | 5.188
standard | mMTC | 56 | 15 | 15 | 5.267
standard | mMTC | 57 | 16 | 16 | 5.875
standard | mMTC | 58 | 16 | 16 | 3.688
standard | mMTC | 59 | 16 | 16 | 5.25
standard | mMTC | 60 | 15 | 15 | 2.933
standard | mMTC | 61 | 15 | 15 | 3.067
standard | mMTC | 62 | 15 | 15 | 3.2
standard | mMTC | 63 | 15 | 15 | 2.467
standard | mMTC | 64 | 16 | 16 | 2.812
standard | mMTC | 65 | 15 | 15 | 5.067
standard | mMTC | 66 | 15 | 15 | 2.867
standard | mMTC | 67 | 15 | 15 | 3.467
standard | mMTC | 68 | 16 | 16 | 4.125
standard | mMTC | 69 | 16 | 16 | 2.562
standard | mMTC | 70 | 16 | 16 | 5.625
standard | mMTC | 71 | 16 | 16 | 2.375
standard | mMTC | 72 | 16 | 16 | 3.375
standard | mMTC | 73 | 16 | 16 | 7.938
standard | mMTC | 74 | 16 | 16 | 2.625
standard | mMTC | 75 | 16 | 16 | 6.188
standard | mMTC | 76 | 16 | 16 | 5.375
standard | mMTC | 77 | 16 | 16 | 4.688
standard | mMTC | 78 | 15 | 15 | 2.6
standard | mMTC | 79 | 16 | 16 | 2.75
standard | mMTC | 80 | 16 | 16 | 2.438
standard | mMTC | 81 | 16 | 16 | 2.688
standard | mMTC | 82 | 16 | 16 | 3.062
standard | mMTC | 83 | 15 | 15 | 2.8
standard | mMTC | 84 | 15 | 15 | 2.533
standard | mMTC | 85 | 16 | 16 | 5.688
standard | mMTC | 86 | 15 | 15 | 3.667
standard | mMTC | 87 | 16 | 16 | 2.625
standard | mMTC | 88 | 15 | 15 | 3.133
standard | mMTC | 89 | 15 | 15 | 2.067
standard | mMTC | 90 | 16 | 16 | 3.562
standard | mMTC | 91 | 15 | 15 | 2.6
standard | mMTC | 92 | 16 | 16 | 1.938
standard | mMTC | 93 | 15 | 15 | 4.067
standard | mMTC | 94 | 16 | 16 | 2.375
standard | mMTC | 95 | 15 | 15 | 3.267
standard | mMTC | 96 | 16 | 16 | 5.5
standard | mMTC | 97 | 16 | 16 | 2.5
standard | mMTC | 98 | 15 | 15 | 3.2
standard | mMTC | 99 | 15 | 15 | 2.8
standard | mMTC | 100 | 15 | 15 | 3.133
embb_ues=0 | URLLC | 21 | 3000 | 3000 | 2.634
embb_ues=0 | URLLC | 22 | 3001 | 3001 | 2.455
embb_ues=0 | URLLC | 23 | 3001 | 3001 | 2.593
embb_ues=0 | URLLC | 24 | 3000 | 3000 | 2.473
embb_ues=0 | URLLC | 25 | 3000 | 3000 | 2.501
embb_ues=0 | URLLC | 26 | 3001 | 3001 | 2.432
embb_ues=0 | URLLC | 27 | 3000 | 3000 | 2.413
embb_ues=0 | URLLC | 28 | 3001 | 3001 | 2.506
embb_ues=0 | URLLC | 29 | 3001 | 3001 | 2.318
embb_ues=0 | URLLC | 30 | 3001 | 3001 | 2.421
embb_ues=0 | mMTC | 31 | 6 | 6 | 3.167
embb_ues=0 | mMTC | 32 | 6 | 6 | 2.5
embb_ues=0 | mMTC | 33 | 6 | 6 | 3.5
embb_ues=0 | mMTC | 34 | 6 | 6 | 1.833
embb_ues=0 | mMTC | 35 | 6 | 6 | 2.167
embb_ues=0 | mMTC | 36 | 6 | 6 | 3
embb_ues=0 | mMTC | 37 | 6 | 6 | 2.167
embb_ues=0 | mMTC | 38 | 6 | 6 | 2.333
embb_ues=0 | mMTC | 39 | 6 | 6 | 3.167
embb_ues=0 | mMTC | 40 | 6 | 6 | 2.667
embb_ues=0 | mMTC | 41 | 6 | 6 | 2.333
embb_ues=0 | mMTC | 42 | 6 | 6 | 2.667
embb_ues=0 | mMTC | 43 | 6 | 6 | 2.333
embb_ues=0 | mMTC | 44 | 6 | 6 | 2.667
embb_ues=0 | mMTC | 45 | 6 | 6 | 2.167
embb_ues=0 | mMTC | 46 | 6 | 6 | 2.667
embb_ues=0 | mMTC | 47 | 6 | 6 | 2.167
embb_ues=0 | mMTC | 48 | 6 | 6 | 2.667
embb_ues=0 | mMTC | 49 | 6 | 6 | 2
embb_ues=0 | mMTC | 50 | 6 | 6 | 2.667
embb_ues=0 | mMTC | 51 | 6 | 6 | 1.333
embb_ues=0 | mMTC | 52 | 6 | 6 | 2
embb_ues=0 | mMTC | 53 | 6 | 6 | 2.333
embb_ues=0 | mMTC | 54 | 6 | 6 | 3
embb_ues=0 | mMTC | 55 | 6 | 6 | 1.833
embb_ues=0 | mMTC | 56 | 6 | 6 | 10.667
embb_ues=0 | mMTC | 57 | 6 | 6 | 2.167
embb_ues=0 | mMTC | 58 | 6 | 6 | 3
embb_ues=0 | mMTC | 59 | 6 | 6 | 3
embb_ues=0 | mMTC | 60 | 6 | 6 | 3
embb_ues=0 | mMTC | 61 | 6 | 6 | 2.333
embb_ues=0 | mMTC | 62 | 6 | 6 | 2.5
embb_ues=0 | mMTC | 63 | 6 | 6 | 2.5
embb_ues=0 | mMTC | 64 | 6 | 6 | 2.333
embb_ues=0 | mMTC | 65 | 6 | 6 | 2.5
embb_ues=0 | mMTC | 66 | 6 | 6 | 3.167
embb_ues=0 | mMTC | 67 | 6 | 6 | 2.167
embb_ues=0 | mMTC | 68 | 6 | 6 | 2.667
embb_ues=0 | mMTC | 69 | 6 | 6 | 2.667
embb_ues=0 | mMTC | 70 | 6 | 6 | 3.333
embb_ues=0 | mMTC | 71 | 6 | 6 | 2.167
embb_ues=0 | mMTC | 72 | 6 | 6 | 2.5
embb_ues=0 | mMTC | 73 | 6 | 6 | 2.667
embb_ues=0 | mMTC | 74 | 6 | 6 | 2
embb_ues=0 | mMTC | 75 | 6 | 6 | 1.833
embb_ues=0 | mMTC | 76 | 6 | 6 | 2.667
embb_ues=0 | mMTC | 77 | 6 | 6 | 1.833
embb_ues=0 | mMTC | 78 | 6 | 6 | 2.833
embb_ues=0 | mMTC | 79 | 6 | 6 | 2
embb_ues=0 | mMTC | 80 | 6 | 6 | 2.167
embb_ues=0 | mMTC | 81 | 6 | 6 | 1.833
embb_ues=0 | mMTC | 82 | 6 | 6 | 2
embb_ues=0 | mMTC | 83 | 6 | 6 | 3.167
embb_ues=0 | mMTC | 84 | 6 | 6 | 2.167
embb_ues=0 | mMTC | 85 | 6 | 6 | 2.667
embb_ues=0 | mMTC | 86 | 6 | 6 | 3
embb_ues=0 | mMTC | 87 | 6 | 6 | 2.167
embb_ues=0 | mMTC | 88 | 6 | 6 | 2
embb_ues=0 | mMTC | 89 | 6 | 6 | 2.167
embb_ues=0 | mMTC | 90 | 6 | 6 | 2.5
embb_ues=0 | mMTC | 91 | 6 | 6 | 3.167
embb_ues=0 | mMTC | 92 | 6 | 6 | 2.167
embb_ues=0 | mMTC | 93 | 6 | 6 | 2.333
embb_ues=0 | mMTC | 94 | 6 | 6 | 3
embb_ues=0 | mMTC | 95 | 6 | 6 | 2.167
embb_ues=0 | mMTC | 96 | 6 | 6 | 2
embb_ues=0 | mMTC | 97 | 6 | 6 | 2
embb_ues=0 | mMTC | 98 | 6 | 6 | 2
embb_ues=0 | mMTC | 99 | 6 | 6 | 3
embb_ues=0 | mMTC | 100 | 6 | 6 | 2.667
embb_ues=5 | URLLC | 21 | 3085 | 3085 | 2.901
embb_ues=5 | URLLC | 22 | 3085 | 3085 | 2.928
embb_ues=5 | URLLC | 23 | 3085 | 3085 | 3.023
embb_ues=5 | URLLC | 24 | 3085 | 3085 | 2.742
embb_ues=5 | URLLC | 25 | 3085 | 3085 | 2.787
embb_ues=5 | URLLC | 26 | 3085 | 3085 | 2.952
embb_ues=5 | URLLC | 27 | 3085 | 3085 | 2.72
embb_ues=5 | URLLC | 28 | 3085 | 3085 | 2.877
embb_ues=5 | URLLC | 29 | 3085 | 3085 | 2.906
embb_ues=5 | URLLC | 30 | 3085 | 3085 | 2.829
embb_ues=5 | mMTC | 31 | 6 | 6 | 3.833
embb_ues=5 | mMTC | 32 | 6 | 6 | 3.333
embb_ues=5 | mMTC | 33 | 6 | 6 | 2.667
embb_ues=5 | mMTC | 34 | 6 | 6 | 1.667
embb_ues=5 | mMTC | 35 | 6 | 6 | 2.167
embb_ues=5 | mMTC | 36 | 6 | 6 | 2.5
embb_ues=5 | mMTC | 37 | 6 | 6 | 1.5
embb_ues=5 | mMTC | 38 | 6 | 6 | 2.667
embb_ues=5 | mMTC | 39 | 6 | 6 | 2.5
embb_ues=5 | mMTC | 40 | 6 | 6 | 1.833
embb_ues=5 | mMTC | 41 | 6 | 6 | 2
embb_ues=5 | mMTC | 42 | 6 | 6 | 2.5
embb_ues=5 | mMTC | 43 | 6 | 6 | 1.833
embb_ues=5 | mMTC | 44 | 6 | 6 | 2
embb_ues=5 | mMTC | 45 | 6 | 6 | 1.833
embb_ues=5 | mMTC | 46 | 6 | 6 | 2.667
embb_ues=5 | mMTC | 47 | 6 | 6 | 2.333
embb_ues=5 | mMTC | 48 | 7 | 7 | 1.714
embb_ues=5 | mMTC | 49 | 6 | 6 | 3
embb_ues=5 | mMTC | 50 | 6 | 6 | 2
embb_ues=5 | mMTC | 51 | 6 | 6 | 4.333
embb_ues=5 | mMTC | 52 | 6 | 6 | 2.667
embb_ues=5 | mMTC | 53 | 6 | 6 | 3.333
embb_ues=5 | mMTC | 54 | 6 | 6 | 1.667
embb_ues=5 | mMTC | 55 | 6 | 6 | 3
embb_ues=5 | mMTC | 56 | 6 | 6 | 7.333
embb_ues=5 | mMTC | 57 | 6 | 6 | 2.5
embb_ues=5 | mMTC | 58 | 7 | 7 | 1.857
embb_ues=5 | mMTC | 59 | 6 | 6 | 2.833
embb_ues=5 | mMTC | 60 | 7 | 7 | 2
embb_ues=5 | mMTC | 61 | 6 | 6 | 2.833
embb_ues=5 | mMTC | 62 | 7 | 7 | 3.286
embb_ues=5 | mMTC | 63 | 7 | 7 | 3
embb_ues=5 | mMTC | 64 | 7 | 7 | 1.857
embb_ues=5 | mMTC | 65 | 7 | 7 | 1.857
embb_ues=5 | mMTC | 66 | 7 | 7 | 4.286
embb_ues=5 | mMTC | 67 | 6 | 6 | 1.5
embb_ues=5 | mMTC | 68 | 6 | 6 | 3.833
embb_ues=5 | mMTC | 69 | 6 | 6 | 1.833
embb_ues=5 | mMTC | 70 | 6 | 6 | 4
embb_ues=5 | mMTC | 71 | 7 | 7 | 2.143
embb_ues=5 | mMTC | 72 | 6 | 6 | 2.833
embb_ues=5 | mMTC | 73 | 6 | 6 | 2.667
embb_ues=5 | mMTC | 74 | 6 | 6 | 3.5
embb_ues=5 | mMTC | 75 | 6 | 6 | 2.5
embb_ues=5 | mMTC | 76 | 6 | 6 | 1.833
embb_ues=5 | mMTC | 77 | 6 | 6 | 2.667
embb_ues=5 | mMTC | 78 | 6 | 6 | 1.833
embb_ues=5 | mMTC | 79 | 6 | 6 | 3
embb_ues=5 | mMTC | 80 | 6 | 6 | 2.667
embb_ues=5 | mMTC | 81 | 6 | 6 | 3
embb_ues=5 | mMTC | 82 | 6 | 6 | 4.167
embb_ues=5 | mMTC | 83 | 6 | 6 | 2.667
embb_ues=5 | mMTC | 84 | 7 | 7 | 1.286
embb_ues=5 | mMTC | 85 | 6 | 6 | 1.5
embb_ues=5 | mMTC | 86 | 6 | 6 | 3.5
embb_ues=5 | mMTC | 87 | 6 | 6 | 4.833
embb_ues=5 | mMTC | 88 | 6 | 6 | 2.5
embb_ues=5 | mMTC | 89 | 6 | 6 | 2.5
embb_ues=5 | mMTC | 90 | 6 | 6 | 1.833
embb_ues=5 | mMTC | 91 | 6 | 6 | 4.167
embb_ues=5 | mMTC | 92 | 6 | 6 | 2.833
embb_ues=5 | mMTC | 93 | 7 | 7 | 2.143
embb_ues=5 | mMTC | 94 | 7 | 7 | 1.714
embb_ues=5 | mMTC | 95 | 6 | 6 | 2.5
embb_ues=5 | mMTC | 96 | 6 | 6 | 1.167
embb_ues=5 | mMTC | 97 | 7 | 7 | 2.571
embb_ues=5 | mMTC | 98 | 6 | 6 | 1.667
embb_ues=5 | mMTC | 99 | 7 | 7 | 3.143
embb_ues=5 | mMTC | 100 | 6 | 6 | 1.667
embb_ues=10 | URLLC | 21 | 3181 | 3181 | 2.684
embb_ues=10 | URLLC | 22 | 3181 | 3181 | 2.701
embb_ues=10 | URLLC | 23 | 3181 | 3181 | 2.852
embb_ues=10 | URLLC | 24 | 3181 | 3181 | 2.595
embb_ues=10 | URLLC | 25 | 3181 | 3181 | 2.589
embb_ues=10 | URLLC | 26 | 3181 | 3181 | 2.831
embb_ues=10 | URLLC | 27 | 3181 | 3181 | 2.496
embb_ues=10 | URLLC | 28 | 3181 | 3181 | 2.672
embb_ues=10 | URLLC | 29 | 3181 | 3181 | 2.731
embb_ues=10 | URLLC | 30 | 3181 | 3181 | 2.678
embb_ues=10 | mMTC | 31 | 7 | 7 | 1.714
embb_ues=10 | mMTC | 32 | 6 | 6 | 3
embb_ues=10 | mMTC | 33 | 6 | 6 | 4.167
embb_ues=10 | mMTC | 34 | 6 | 6 | 2.333
embb_ues=10 | mMTC | 35 | 6 | 6 | 2.667
embb_ues=10 | mMTC | 36 | 7 | 7 | 1.429
embb_ues=10 | mMTC | 37 | 6 | 6 | 1.5
embb_ues=10 | mMTC | 38 | 7 | 7 | 5
embb_ues=10 | mMTC | 39 | 6 | 6 | 2.167
embb_ues=10 | mMTC | 40 | 7 | 7 | 2.429
embb_ues=10 | mMTC | 41 | 6 | 6 | 1.5
embb_ues=10 | mMTC | 42 | 6 | 6 | 2.333
embb_ues=10 | mMTC | 43 | 7 | 7 | 1.429
embb_ues=10 | mMTC | 44 | 6 | 6 | 2
embb_ues=10 | mMTC | 45 | 6 | 6 | 2.167
embb_ues=10 | mMTC | 46 | 7 | 7 | 2.714
embb_ues=10 | mMTC | 47 | 7 | 7 | 2.286
embb_ues=10 | mMTC | 48 | 6 | 6 | 3.167
embb_ues=10 | mMTC | 49 | 7 | 7 | 1.857
embb_ues=10 | mMTC | 50 | 6 | 6 | 1.667
embb_ues=10 | mMTC | 51 | 7 | 7 | 1.857
embb_ues=10 | mMTC | 52 | 6 | 6 | 2.333
embb_ues=10 | mMTC | 53 | 6 | 6 | 4.5
embb_ues=10 | mMTC | 54 | 6 | 6 | 1.5
embb_ues=10 | mMTC | 55 | 7 | 7 | 2.571
embb_ues=10 | mMTC | 56 | 6 | 6 | 2
embb_ues=10 | mMTC | 57 | 7 | 7 | 3.714
embb_ues=10 | mMTC | 58 | 6 | 6 | 2.5
embb_ues=10 | mMTC | 59 | 7 | 7 | 2
embb_ues=10 | mMTC | 60 | 6 | 6 | 2.333
embb_ues=10 | mMTC | 61 | 6 | 6 | 2.667
embb_ues=10 | mMTC | 62 | 6 | 6 | 2.167
embb_ues=10 | mMTC | 63 | 6 | 6 | 2
embb_ues=10 | mMTC | 64 | 6 | 6 | 2.833
embb_ues=10 | mMTC | 65 | 6 | 6 | 2
embb_ues=10 | mMTC | 66 | 6 | 6 | 1.333
embb_ues=10 | mMTC | 67 | 6 | 6 | 1.5
embb_ues=10 | mMTC | 68 | 7 | 7 | 2.143
embb_ues=10 | mMTC | 69 | 6 | 6 | 2.833
embb_ues=10 | mMTC | 70 | 7 | 7 | 2.286
embb_ues=10 | mMTC | 71 | 6 | 6 | 1.167
embb_ues=10 | mMTC | 72 | 7 | 7 | 2.286
embb_ues=10 | mMTC | 73 | 7 | 7 | 2
embb_ues=10 | mMTC | 74 | 7 | 7 | 3
embb_ues=10 | mMTC | 75 | 7 | 7 | 1.714
embb_ues=10 | mMTC | 76 | 7 | 7 | 2
embb_ues=10 | mMTC | 77 | 7 | 7 | 1.143
embb_ues=10 | mMTC | 78 | 6 | 6 | 2
embb_ues=10 | mMTC | 79 | 6 | 6 | 2.167
embb_ues=10 | mMTC | 80 | 7 | 7 | 3.143
embb_ues=10 | mMTC | 81 | 6 | 6 | 2.667
embb_ues=10 | mMTC | 82 | 7 | 7 | 3.143
embb_ues=10 | mMTC | 83 | 6 | 6 | 1.667
embb_ues=10 | mMTC | 84 | 6 | 6 | 2.333
embb_ues=10 | mMTC | 85 | 7 | 7 | 3
embb_ues=10 | mMTC | 86 | 6 | 6 | 3.167
embb_ues=10 | mMTC | 87 | 7 | 7 | 2.143
embb_ues=10 | mMTC | 88 | 6 | 6 | 4.167
embb_ues=10 | mMTC | 89 | 6 | 6 | 4.167
embb_ues=10 | mMTC | 90 | 7 | 7 | 2.286
embb_ues=10 | mMTC | 91 | 6 | 6 | 5.667
embb_ues=10 | mMTC | 92 | 6 | 6 | 1.667
embb_ues=10 | mMTC | 93 | 6 | 6 | 2.333
embb_ues=10 | mMTC | 94 | 6 | 6 | 1.333
embb_ues=10 | mMTC | 95 | 6 | 6 | 1.333
embb_ues=10 | mMTC | 96 | 7 | 7 | 1.571
embb_ues=10 | mMTC | 97 | 6 | 6 | 2.833
embb_ues=10 | mMTC | 98 | 6 | 6 | 2.167
embb_ues=10 | mMTC | 99 | 6 | 6 | 2
embb_ues=10 | mMTC | 100 | 6 | 6 | 1.833
embb_ues=20 | URLLC | 21 | 3312 | 3312 | 2.892
embb_ues=20 | URLLC | 22 | 3312 | 3312 | 3.007
embb_ues=20 | URLLC | 23 | 3312 | 3312 | 3.098
embb_ues=20 | URLLC | 24 | 3311 | 3311 | 2.811
embb_ues=20 | URLLC | 25 | 3311 | 3311 | 2.863
embb_ues=20 | URLLC | 26 | 3312 | 3312 | 3.081
embb_ues=20 | URLLC | 27 | 3311 | 3311 | 2.771
embb_ues=20 | URLLC | 28 | 3312 | 3312 | 2.95
embb_ues=20 | URLLC | 29 | 3312 | 3312 | 3.012
embb_ues=20 | URLLC | 30 | 3312 | 3312 | 2.934
embb_ues=20 | mMTC | 31 | 6 | 6 | 2
embb_ues=20 | mMTC | 32 | 7 | 7 | 1.571
embb_ues=20 | mMTC | 33 | 7 | 7 | 8.714
embb_ues=20 | mMTC | 34 | 7 | 7 | 2.286
embb_ues=20 | mMTC | 35 | 7 | 7 | 2.571
embb_ues=20 | mMTC | 36 | 6 | 6 | 2
embb_ues=20 | mMTC | 37 | 7 | 7 | 2.429
embb_ues=20 | mMTC | 38 | 7 | 7 | 2.857
embb_ues=20 | mMTC | 39 | 7 | 7 | 2.143
embb_ues=20 | mMTC | 40 | 6 | 6 | 1.833
embb_ues=20 | mMTC | 41 | 7 | 7 | 2.714
embb_ues=20 | mMTC | 42 | 7 | 7 | 2.286
embb_ues=20 | mMTC | 43 | 6 | 6 | 1.833
embb_ues=20 | mMTC | 44 | 7 | 7 | 3.143
embb_ues=20 | mMTC | 45 | 7 | 7 | 2.714
embb_ues=20 | mMTC | 46 | 6 | 6 | 1.833
embb_ues=20 | mMTC | 47 | 7 | 7 | 1.857
embb_ues=20 | mMTC | 48 | 7 | 7 | 3.714
embb_ues=20 | mMTC | 49 | 7 | 7 | 2.143
embb_ues=20 | mMTC | 50 | 7 | 7 | 2.714
embb_ues=20 | mMTC | 51 | 6 | 6 | 2
embb_ues=20 | mMTC | 52 | 7 | 7 | 1.857
embb_ues=20 | mMTC | 53 | 7 | 7 | 3.286
embb_ues=20 | mMTC | 54 | 7 | 7 | 1.857
embb_ues=20 | mMTC | 55 | 6 | 6 | 1.833
embb_ues=20 | mMTC | 56 | 7 | 7 | 2.714
embb_ues=20 | mMTC | 57 | 6 | 6 | 1.667
embb_ues=20 | mMTC | 58 | 7 | 7 | 7.429
embb_ues=20 | mMTC | 59 | 6 | 6 | 2.333
embb_ues=20 | mMTC | 60 | 7 | 7 | 3.714
embb_ues=20 | mMTC | 61 | 6 | 6 | 4.667
embb_ues=20 | mMTC | 62 | 7 | 7 | 2.143
embb_ues=20 | mMTC | 63 | 7 | 7 | 1.857
embb_ues=20 | mMTC | 64 | 7 | 7 | 1.571
embb_ues=20 | mMTC | 65 | 7 | 7 | 2.143
embb_ues=20 | mMTC | 66 | 7 | 7 | 2.571
embb_ues=20 | mMTC | 67 | 7 | 7 | 2
embb_ues=20 | mMTC | 68 | 6 | 6 | 3
embb_ues=20 | mMTC | 69 | 6 | 6 | 2.167
embb_ues=20 | mMTC | 70 | 6 | 6 | 1.833
embb_ues=20 | mMTC | 71 | 7 | 7 | 3.571
embb_ues=20 | mMTC | 72 | 6 | 6 | 2.667
embb_ues=20 | mMTC | 73 | 6 | 6 | 2.167
embb_ues=20 | mMTC | 74 | 6 | 6 | 2
embb_ues=20 | mMTC | 75 | 6 | 6 | 1.833
embb_ues=20 | mMTC | 76 | 7 | 7 | 2.429
embb_ues=20 | mMTC | 77 | 6 | 6 | 1.833
embb_ues=20 | mMTC | 78 | 7 | 7 | 2.286
embb_ues=20 | mMTC | 79 | 7 | 7 | 3
embb_ues=20 | mMTC | 80 | 6 | 6 | 2.333
embb_ues=20 | mMTC | 81 | 7 | 7 | 2.714
embb_ues=20 | mMTC | 82 | 6 | 6 | 2.333
embb_ues=20 | mMTC | 83 | 7 | 7 | 2.143
embb_ues=20 | mMTC | 84 | 7 | 7 | 1.571
embb_ues=20 | mMTC | 85 | 7 | 7 | 2.714
embb_ues=20 | mMTC | 86 | 6 | 6 | 2
embb_ues=20 | mMTC | 87 | 6 | 6 | 1.833
embb_ues=20 | mMTC | 88 | 7 | 7 | 4.286
embb_ues=20 | mMTC | 89 | 7 | 7 | 3.286
embb_ues=20 | mMTC | 90 | 7 | 7 | 1.571
embb_ues=20 | mMTC | 91 | 7 | 7 | 2.571
embb_ues=20 | mMTC | 92 | 7 | 7 | 7.143
embb_ues=20 | mMTC | 93 | 7 | 7 | 2.571
embb_ues=20 | mMTC | 94 | 7 | 7 | 7.286
embb_ues=20 | mMTC | 95 | 7 | 7 | 3.143
embb_ues=20 | mMTC | 96 | 6 | 6 | 2
embb_ues=20 | mMTC | 97 | 7 | 7 | 6
embb_ues=20 | mMTC | 98 | 7 | 7 | 2.429
embb_ues=20 | mMTC | 99 | 7 | 7 | 1.857
embb_ues=20 | mMTC | 100 | 6 | 6 | 1.833
mmtc_interval=1s | URLLC | 21 | 3285 | 3285 | 2.413
mmtc_interval=1s | URLLC | 22 | 3285 | 3285 | 2.552
mmtc_interval=1s | URLLC | 23 | 3285 | 3285 | 2.413
mmtc_interval=1s | URLLC | 24 | 3286 | 3286 | 2.483
mmtc_interval=1s | URLLC | 25 | 3286 | 3286 | 2.481
mmtc_interval=1s | URLLC | 26 | 3285 | 3285 | 2.663
mmtc_interval=1s | URLLC | 27 | 3286 | 3286 | 2.377
mmtc_interval=1s | URLLC | 28 | 3285 | 3285 | 2.538
mmtc_interval=1s | URLLC | 29 | 3285 | 3285 | 2.499
mmtc_interval=1s | URLLC | 30 | 3285 | 3285 | 2.447
mmtc_interval=1s | mMTC | 31 | 65 | 65 | 2.708
mmtc_interval=1s | mMTC | 32 | 66 | 66 | 2.242
mmtc_interval=1s | mMTC | 33 | 66 | 66 | 2.818
mmtc_interval=1s | mMTC | 34 | 66 | 66 | 2.606
mmtc_interval=1s | mMTC | 35 | 66 | 66 | 2.758
mmtc_interval=1s | mMTC | 36 | 66 | 66 | 2.545
mmtc_interval=1s | mMTC | 37 | 66 | 66 | 2.591
mmtc_interval=1s | mMTC | 38 | 66 | 66 | 2.424
mmtc_interval=1s | mMTC | 39 | 66 | 66 | 3.379
mmtc_interval=1s | mMTC | 40 | 65 | 65 | 2.769
mmtc_interval=1s | mMTC | 41 | 66 | 66 | 2.076
mmtc_interval=1s | mMTC | 42 | 66 | 66 | 2.182
mmtc_interval=1s | mMTC | 43 | 65 | 65 | 2.354
mmtc_interval=1s | mMTC | 44 | 65 | 65 | 2.523
mmtc_interval=1s | mMTC | 45 | 66 | 66 | 2.091
mmtc_interval=1s | mMTC | 46 | 66 | 66 | 2.939
mmtc_interval=1s | mMTC | 47 | 66 | 66 | 2.667
mmtc_interval=1s | mMTC | 48 | 66 | 66 | 2.545
mmtc_interval=1s | mMTC | 49 | 66 | 66 | 2.773
mmtc_interval=1s | mMTC | 50 | 66 | 66 | 2.697
mmtc_interval=1s | mMTC | 51 | 66 | 66 | 1.894
mmtc_interval=1s | mMTC | 52 | 66 | 66 | 3.303
mmtc_interval=1s | mMTC | 53 | 65 | 65 | 1.954
mmtc_interval=1s | mMTC | 54 | 66 | 66 | 2.136
mmtc_interval=1s | mMTC | 55 | 66 | 66 | 2.545
mmtc_interval=1s | mMTC | 56 | 66 | 66 | 2.455
mmtc_interval=1s | mMTC | 57 | 65 | 65 | 2.938
mmtc_interval=1s | mMTC | 58 | 66 | 66 | 2.864
mmtc_interval=1s | mMTC | 59 | 66 | 66 | 3.197
mmtc_interval=1s | mMTC | 60 | 66 | 66 | 2.379
mmtc_interval=1s | mMTC | 61 | 65 | 65 | 2.985
mmtc_interval=1s | mMTC | 62 | 65 | 65 | 3.338
mmtc_interval=1s | mMTC | 63 | 66 | 66 | 2.455
mmtc_interval=1s | mMTC | 64 | 66 | 66 | 2.091
mmtc_interval=1s | mMTC | 65 | 65 | 65 | 3.031
mmtc_interval=1s | mMTC | 66 | 66 | 66 | 3.667
mmtc_interval=1s | mMTC | 67 | 66 | 66 | 2.879
mmtc_interval=1s | mMTC | 68 | 66 | 66 | 2.333
mmtc_interval=1s | mMTC | 69 | 66 | 66 | 2.318
mmtc_interval=1s | mMTC | 70 | 66 | 66 | 2.121
mmtc_interval=1s | mMTC | 71 | 66 | 66 | 3.015
mmtc_interval=1s | mMTC | 72 | 66 | 66 | 3.076
mmtc_interval=1s | mMTC | 73 | 66 | 66 | 1.939
mmtc_interval=1s | mMTC | 74 | 66 | 66 | 2.136
mmtc_interval=1s | mMTC | 75 | 66 | 66 | 2.015
mmtc_interval=1s | mMTC | 76 | 66 | 66 | 2.803
mmtc_interval=1s | mMTC | 77 | 66 | 66 | 3.227
mmtc_interval=1s | mMTC | 78 | 66 | 66 | 2.273
mmtc_interval=1s | mMTC | 79 | 66 | 66 | 2.848
mmtc_interval=1s | mMTC | 80 | 66 | 66 | 3.47
mmtc_interval=1s | mMTC | 81 | 66 | 66 | 2.061
mmtc_interval=1s | mMTC | 82 | 65 | 65 | 2.308
mmtc_interval=1s | mMTC | 83 | 66 | 66 | 2.697
mmtc_interval=1s | mMTC | 84 | 66 | 66 | 2.242
mmtc_interval=1s | mMTC | 85 | 66 | 66 | 1.985
mmtc_interval=1s | mMTC | 86 | 66 | 66 | 2.242
mmtc_interval=1s | mMTC | 87 | 66 | 66 | 2.53
mmtc_interval=1s | mMTC | 88 | 65 | 65 | 3.015
mmtc_interval=1s | mMTC | 89 | 65 | 65 | 2.246
mmtc_interval=1s | mMTC | 90 | 66 | 66 | 3.864
mmtc_interval=1s | mMTC | 91 | 65 | 65 | 3.708
mmtc_interval=1s | mMTC | 92 | 65 | 65 | 2.031
mmtc_interval=1s | mMTC | 93 | 66 | 66 | 2.197
mmtc_interval=1s | mMTC | 94 | 66 | 66 | 3.076
mmtc_interval=1s | mMTC | 95 | 65 | 65 | 2.569
mmtc_interval=1s | mMTC | 96 | 66 | 66 | 2.53
mmtc_interval=1s | mMTC | 97 | 66 | 66 | 3.106
mmtc_interval=1s | mMTC | 98 | 66 | 66 | 2.515
mmtc_interval=1s | mMTC | 99 | 66 | 66 | 2.803
mmtc_interval=1s | mMTC | 100 | 66 | 66 | 2.015
mmtc_interval=5s | URLLC | 21 | 3289 | 3289 | 2.241
mmtc_interval=5s | URLLC | 22 | 3289 | 3289 | 2.359
mmtc_interval=5s | URLLC | 23 | 3288 | 3288 | 2.429
mmtc_interval=5s | URLLC | 24 | 3288 | 3288 | 2.258
mmtc_interval=5s | URLLC | 25 | 3289 | 3289 | 2.195
mmtc_interval=5s | URLLC | 26 | 3289 | 3289 | 2.395
mmtc_interval=5s | URLLC | 27 | 3288 | 3288 | 2.148
mmtc_interval=5s | URLLC | 28 | 3289 | 3289 | 2.335
mmtc_interval=5s | URLLC | 29 | 3289 | 3289 | 2.363
mmtc_interval=5s | URLLC | 30 | 3289 | 3289 | 2.284
mmtc_interval=5s | mMTC | 31 | 14 | 14 | 1.786
mmtc_interval=5s | mMTC | 32 | 14 | 14 | 2.357
mmtc_interval=5s | mMTC | 33 | 13 | 13 | 1.846
mmtc_interval=5s | mMTC | 34 | 14 | 14 | 1.571
mmtc_interval=5s | mMTC | 35 | 13 | 13 | 2.077
mmtc_interval=5s | mMTC | 36 | 14 | 14 | 2.571
mmtc_interval=5s | mMTC | 37 | 14 | 14 | 1.857
mmtc_interval=5s | mMTC | 38 | 13 | 13 | 1.615
mmtc_interval=5s | mMTC | 39 | 14 | 14 | 2.143
mmtc_interval=5s | mMTC | 40 | 14 | 14 | 2.929
mmtc_interval=5s | mMTC | 41 | 13 | 13 | 2.077
mmtc_interval=5s | mMTC | 42 | 13 | 13 | 2
mmtc_interval=5s | mMTC | 43 | 14 | 14 | 1.571
mmtc_interval=5s | mMTC | 44 | 14 | 14 | 2.143
mmtc_interval=5s | mMTC | 45 | 14 | 14 | 2.143
mmtc_interval=5s | mMTC | 46 | 13 | 13 | 1.538
mmtc_interval=5s | mMTC | 47 | 14 | 14 | 2.143
mmtc_interval=5s | mMTC | 48 | 14 | 14 | 1.643
mmtc_interval=5s | mMTC | 49 | 14 | 14 | 1.929
mmtc_interval=5s | mMTC | 50 | 14 | 14 | 2.143
mmtc_interval=5s | mMTC | 51 | 14 | 14 | 2
mmtc_interval=5s | mMTC | 52 | 14 | 14 | 1.643
mmtc_interval=5s | mMTC | 53 | 14 | 14 | 1.571
mmtc_interval=5s | mMTC | 54 | 14 | 14 | 1.929
mmtc_interval=5s | mMTC | 55 | 14 | 14 | 2.429
mmtc_interval=5s | mMTC | 56 | 13 | 13 | 2.231
mmtc_interval=5s | mMTC | 57 | 14 | 14 | 1.714
mmtc_interval=5s | mMTC | 58 | 14 | 14 | 2
mmtc_interval=5s | mMTC | 59 | 14 | 14 | 2.429
mmtc_interval=5s | mMTC | 60 | 14 | 14 | 2.571
mmtc_interval=5s | mMTC | 61 | 14 | 14 | 1.857
mmtc_interval=5s | mMTC | 62 | 14 | 14 | 2
mmtc_interval=5s | mMTC | 63 | 14 | 14 | 2.571
mmtc_interval=5s | mMTC | 64 | 14 | 14 | 1.929
mmtc_interval=5s | mMTC | 65 | 13 | 13 | 2.308
mmtc_interval=5s | mMTC | 66 | 14 | 14 | 2.214
mmtc_interval=5s | mMTC | 67 | 14 | 14 | 1.571
mmtc_interval=5s | mMTC | 68 | 14 | 14 | 2.571
mmtc_interval=5s | mMTC | 69 | 14 | 14 | 2.214
mmtc_interval=5s | mMTC | 70 | 13 | 13 | 2.077
mmtc_interval=5s | mMTC | 71 | 14 | 14 | 2
mmtc_interval=5s | mMTC | 72 | 14 | 14 | 2.5
mmtc_interval=5s | mMTC | 73 | 14 | 14 | 2.714
mmtc_interval=5s | mMTC | 74 | 14 | 14 | 1.857
mmtc_interval=5s | mMTC | 75 | 14 | 14 | 1.357
mmtc_interval=5s | mMTC | 76 | 14 | 14 | 1.929
mmtc_interval=5s | mMTC | 77 | 14 | 14 | 1.786
mmtc_interval=5s | mMTC | 78 | 14 | 14 | 2.143
mmtc_interval=5s | mMTC | 79 | 14 | 14 | 1.357
mmtc_interval=5s | mMTC | 80 | 14 | 14 | 2.071
mmtc_interval=5s | mMTC | 81 | 14 | 14 | 2
mmtc_interval=5s | mMTC | 82 | 14 | 14 | 1.571
mmtc_interval=5s | mMTC | 83 | 14 | 14 | 2.357
mmtc_interval=5s | mMTC | 84 | 14 | 14 | 2.786
mmtc_interval=5s | mMTC | 85 | 14 | 14 | 1.857
mmtc_interval=5s | mMTC | 86 | 14 | 14 | 2.643
mmtc_interval=5s | mMTC | 87 | 13 | 13 | 2.615
mmtc_interval=5s | mMTC | 88 | 14 | 14 | 2.357
mmtc_interval=5s | mMTC | 89 | 14 | 14 | 1.571
mmtc_interval=5s | mMTC | 90 | 14 | 14 | 2.5
mmtc_interval=5s | mMTC | 91 | 14 | 14 | 1.5
mmtc_interval=5s | mMTC | 92 | 14 | 14 | 1.643
mmtc_interval=5s | mMTC | 93 | 13 | 13 | 2.538
mmtc_interval=5s | mMTC | 94 | 14 | 14 | 2.214
mmtc_interval=5s | mMTC | 95 | 14 | 14 | 1.714
mmtc_interval=5s | mMTC | 96 | 14 | 14 | 1.857
mmtc_interval=5s | mMTC | 97 | 14 | 14 | 2.571
mmtc_interval=5s | mMTC | 98 | 14 | 14 | 2.571
mmtc_interval=5s | mMTC | 99 | 14 | 14 | 2.143
mmtc_interval=5s | mMTC | 100 | 14 | 14 | 1.786
mmtc_interval=10s | URLLC | 21 | 3290 | 3290 | 3.361
mmtc_interval=10s | URLLC | 22 | 3290 | 3290 | 3.47
mmtc_interval=10s | URLLC | 23 | 3290 | 3290 | 3.485
mmtc_interval=10s | URLLC | 24 | 3291 | 3291 | 3.294
mmtc_interval=10s | URLLC | 25 | 3291 | 3291 | 3.374
mmtc_interval=10s | URLLC | 26 | 3290 | 3290 | 3.473
mmtc_interval=10s | URLLC | 27 | 3291 | 3291 | 3.171
mmtc_interval=10s | URLLC | 28 | 3290 | 3290 | 3.448
mmtc_interval=10s | URLLC | 29 | 3290 | 3290 | 3.549
mmtc_interval=10s | URLLC | 30 | 3290 | 3290 | 3.416
mmtc_interval=10s | mMTC | 31 | 7 | 7 | 2
mmtc_interval=10s | mMTC | 32 | 7 | 7 | 1.714
mmtc_interval=10s | mMTC | 33 | 7 | 7 | 3
mmtc_interval=10s | mMTC | 34 | 7 | 7 | 2
mmtc_interval=10s | mMTC | 35 | 7 | 7 | 2.286
mmtc_interval=10s | mMTC | 36 | 7 | 7 | 2.571
mmtc_interval=10s | mMTC | 37 | 7 | 7 | 2.286
mmtc_interval=10s | mMTC | 38 | 7 | 7 | 3.143
mmtc_interval=10s | mMTC | 39 | 7 | 7 | 3.857
mmtc_interval=10s | mMTC | 40 | 7 | 7 | 2.571
mmtc_interval=10s | mMTC | 41 | 7 | 7 | 2.143
mmtc_interval=10s | mMTC | 42 | 7 | 7 | 2.286
mmtc_interval=10s | mMTC | 43 | 7 | 7 | 1.857
mmtc_interval=10s | mMTC | 44 | 7 | 7 | 2.286
mmtc_interval=10s | mMTC | 45 | 7 | 7 | 1.714
mmtc_interval=10s | mMTC | 46 | 7 | 7 | 2.143
mmtc_interval=10s | mMTC | 47 | 7 | 7 | 1.714
mmtc_interval=10s | mMTC | 48 | 7 | 7 | 3.571
mmtc_interval=10s | mMTC | 49 | 7 | 7 | 3
mmtc_interval=10s | mMTC | 50 | 7 | 7 | 3.143
mmtc_interval=10s | mMTC | 51 | 7 | 7 | 2.286
mmtc_interval=10s | mMTC | 52 | 7 | 7 | 2
mmtc_interval=10s | mMTC | 53 | 7 | 7 | 3.857
mmtc_interval=10s | mMTC | 54 | 7 | 7 | 2.571
mmtc_interval=10s | mMTC | 55 | 7 | 7 | 3.286
mmtc_interval=10s | mMTC | 56 | 7 | 7 | 1.857
mmtc_interval=10s | mMTC | 57 | 7 | 7 | 2.429
mmtc_interval=10s | mMTC | 58 | 7 | 7 | 1.714
mmtc_interval=10s | mMTC | 59 | 7 | 7 | 3.143
mmtc_interval=10s | mMTC | 60 | 7 | 7 | 2.571
mmtc_interval=10s | mMTC | 61 | 7 | 7 | 3
mmtc_interval=10s | mMTC | 62 | 7 | 7 | 2.286
mmtc_interval=10s | mMTC | 63 | 7 | 7 | 2.571
mmtc_interval=10s | mMTC | 64 | 7 | 7 | 3.286
mmtc_interval=10s | mMTC | 65 | 7 | 7 | 2.571
mmtc_interval=10s | mMTC | 66 | 7 | 7 | 2.143
mmtc_interval=10s | mMTC | 67 | 7 | 7 | 2.143
mmtc_interval=10s | mMTC | 68 | 7 | 7 | 2.857
mmtc_interval=10s | mMTC | 69 | 7 | 7 | 2
mmtc_interval=10s | mMTC | 70 | 7 | 7 | 2.429
mmtc_interval=10s | mMTC | 71 | 7 | 7 | 1.857
mmtc_interval=10s | mMTC | 72 | 7 | 7 | 2.429
mmtc_interval=10s | mMTC | 73 | 7 | 7 | 2.714
mmtc_interval=10s | mMTC | 74 | 7 | 7 | 2.714
mmtc_interval=10s | mMTC | 75 | 7 | 7 | 2
mmtc_interval=10s | mMTC | 76 | 7 | 7 | 2
mmtc_interval=10s | mMTC | 77 | 7 | 7 | 2.857
mmtc_interval=10s | mMTC | 78 | 7 | 7 | 3.857
mmtc_interval=10s | mMTC | 79 | 7 | 7 | 2.714
mmtc_interval=10s | mMTC | 80 | 7 | 7 | 2.857
mmtc_interval=10s | mMTC | 81 | 7 | 7 | 2.857
mmtc_interval=10s | mMTC | 82 | 7 | 7 | 2.143
mmtc_interval=10s | mMTC | 83 | 7 | 7 | 2.714
mmtc_interval=10s | mMTC | 84 | 7 | 7 | 1.857
mmtc_interval=10s | mMTC | 85 | 7 | 7 | 2.429
mmtc_interval=10s | mMTC | 86 | 7 | 7 | 2.286
mmtc_interval=10s | mMTC | 87 | 7 | 7 | 2.571
mmtc_interval=10s | mMTC | 88 | 7 | 7 | 3.571
mmtc_interval=10s | mMTC | 89 | 7 | 7 | 2.143
mmtc_interval=10s | mMTC | 90 | 7 | 7 | 2.429
mmtc_interval=10s | mMTC | 91 | 7 | 7 | 3
mmtc_interval=10s | mMTC | 92 | 7 | 7 | 3.286
mmtc_interval=10s | mMTC | 93 | 7 | 7 | 3
mmtc_interval=10s | mMTC | 94 | 7 | 7 | 3.143
mmtc_interval=10s | mMTC | 95 | 7 | 7 | 2.714
mmtc_interval=10s | mMTC | 96 | 7 | 7 | 2.571
mmtc_interval=10s | mMTC | 97 | 7 | 7 | 2.571
mmtc_interval=10s | mMTC | 98 | 7 | 7 | 1.714
mmtc_interval=10s | mMTC | 99 | 7 | 7 | 2.143
mmtc_interval=10s | mMTC | 100 | 7 | 7 | 2.286
mmtc_interval=30s | URLLC | 21 | 3262 | 3262 | 3.688
mmtc_interval=30s | URLLC | 22 | 3261 | 3261 | 3.519
mmtc_interval=30s | URLLC | 23 | 3261 | 3261 | 3.629
mmtc_interval=30s | URLLC | 24 | 3262 | 3262 | 3.541
mmtc_interval=30s | URLLC | 25 | 3262 | 3262 | 3.755
mmtc_interval=30s | URLLC | 26 | 3261 | 3261 | 3.599
mmtc_interval=30s | URLLC | 27 | 3261 | 3261 | 3.555
mmtc_interval=30s | URLLC | 28 | 3262 | 3262 | 3.57
mmtc_interval=30s | URLLC | 29 | 3261 | 3261 | 3.624
mmtc_interval=30s | URLLC | 30 | 3262 | 3262 | 3.595
mmtc_interval=30s | mMTC | 31 | 2 | 2 | 2.5
mmtc_interval=30s | mMTC | 32 | 2 | 2 | 2
mmtc_interval=30s | mMTC | 33 | 2 | 2 | 2
mmtc_interval=30s | mMTC | 34 | 2 | 2 | 2
mmtc_interval=30s | mMTC | 35 | 2 | 2 | 3.5
mmtc_interval=30s | mMTC | 36 | 2 | 2 | 2
mmtc_interval=30s | mMTC | 37 | 2 | 2 | 3
mmtc_interval=30s | mMTC | 38 | 2 | 2 | 2
mmtc_interval=30s | mMTC | 39 | 2 | 2 | 3.5
mmtc_interval=30s | mMTC | 40 | 2 | 2 | 6
mmtc_interval=30s | mMTC | 41 | 2 | 2 | 1.5
mmtc_interval=30s | mMTC | 42 | 2 | 2 | 2.5
mmtc_interval=30s | mMTC | 43 | 2 | 2 | 1.5
mmtc_interval=30s | mMTC | 44 | 2 | 2 | 1
mmtc_interval=30s | mMTC | 45 | 2 | 2 | 2.5
mmtc_interval=30s | mMTC | 46 | 2 | 2 | 1.5
mmtc_interval=30s | mMTC | 47 | 2 | 2 | 3
mmtc_interval=30s | mMTC | 48 | 2 | 2 | 2
mmtc_interval=30s | mMTC | 49 | 2 | 2 | 3.5
mmtc_interval=30s | mMTC | 50 | 2 | 2 | 6
mmtc_interval=30s | mMTC | 51 | 2 | 2 | 3
mmtc_interval=30s | mMTC | 52 | 2 | 2 | 2
mmtc_interval=30s | mMTC | 53 | 2 | 2 | 1.5
mmtc_interval=30s | mMTC | 54 | 2 | 2 | 1.5
mmtc_interval=30s | mMTC | 55 | 2 | 2 | 2
mmtc_interval=30s | mMTC | 56 | 2 | 2 | 3.5
mmtc_interval=30s | mMTC | 57 | 2 | 2 | 1
mmtc_interval=30s | mMTC | 58 | 2 | 2 | 2
mmtc_interval=30s | mMTC | 59 | 2 | 2 | 2.5
mmtc_interval=30s | mMTC | 60 | 2 | 2 | 2
mmtc_interval=30s | mMTC | 61 | 2 | 2 | 4
mmtc_interval=30s | mMTC | 62 | 2 | 2 | 3.5
mmtc_interval=30s | mMTC | 63 | 2 | 2 | 4.5
mmtc_interval=30s | mMTC | 64 | 2 | 2 | 2.5
mmtc_interval=30s | mMTC | 65 | 2 | 2 | 1
mmtc_interval=30s | mMTC | 66 | 2 | 2 | 2
mmtc_interval=30s | mMTC | 67 | 2 | 2 | 1.5
mmtc_interval=30s | mMTC | 68 | 2 | 2 | 2
mmtc_interval=30s | mMTC | 69 | 2 | 2 | 1.5
mmtc_interval=30s | mMTC | 70 | 2 | 2 | 3
mmtc_interval=30s | mMTC | 71 | 2 | 2 | 1.5
mmtc_interval=30s | mMTC | 72 | 2 | 2 | 2.5
mmtc_interval=30s | mMTC | 73 | 2 | 2 | 1
mmtc_interval=30s | mMTC | 74 | 2 | 2 | 1
mmtc_interval=30s | mMTC | 75 | 2 | 2 | 2
mmtc_interval=30s | mMTC | 76 | 2 | 2 | 2.5
mmtc_interval=30s | mMTC | 77 | 2 | 2 | 4.5
mmtc_interval=30s | mMTC | 78 | 2 | 2 | 5.5
mmtc_interval=30s | mMTC | 79 | 2 | 2 | 1.5
mmtc_interval=30s | mMTC | 80 | 2 | 2 | 2
mmtc_interval=30s | mMTC | 81 | 2 | 2 | 2
mmtc_interval=30s | mMTC | 82 | 2 | 2 | 3.5
mmtc_interval=30s | mMTC | 83 | 2 | 2 | 2.5
mmtc_interval=30s | mMTC | 84 | 2 | 2 | 3.5
mmtc_interval=30s | mMTC | 85 | 2 | 2 | 3.5
mmtc_interval=30s | mMTC | 86 | 2 | 2 | 3
mmtc_interval=30s | mMTC | 87 | 2 | 2 | 1.5
mmtc_interval=30s | mMTC | 88 | 2 | 2 | 2
mmtc_interval=30s | mMTC | 89 | 2 | 2 | 1.5
mmtc_interval=30s | mMTC | 90 | 2 | 2 | 3.5
mmtc_interval=30s | mMTC | 91 | 2 | 2 | 3
mmtc_interval=30s | mMTC | 92 | 2 | 2 | 4
mmtc_interval=30s | mMTC | 93 | 2 | 2 | 2
mmtc_interval=30s | mMTC | 94 | 2 | 2 | 2
mmtc_interval=30s | mMTC | 95 | 2 | 2 | 9.5
mmtc_interval=30s | mMTC | 96 | 2 | 2 | 1.5
mmtc_interval=30s | mMTC | 97 | 2 | 2 | 3.5
mmtc_interval=30s | mMTC | 98 | 2 | 2 | 1.5
mmtc_interval=30s | mMTC | 99 | 2 | 2 | 3
mmtc_interval=30s | mMTC | 100 | 2 | 2 | 0.5
mmtc_devices=70 | URLLC | 21 | 3270 | 3270 | 2.909
mmtc_devices=70 | URLLC | 22 | 3270 | 3270 | 2.99
mmtc_devices=70 | URLLC | 23 | 3269 | 3269 | 2.682
mmtc_devices=70 | URLLC | 24 | 3270 | 3270 | 2.821
mmtc_devices=70 | URLLC | 25 | 3269 | 3269 | 2.728
mmtc_devices=70 | URLLC | 26 | 3269 | 3269 | 2.876
mmtc_devices=70 | URLLC | 27 | 3270 | 3270 | 2.875
mmtc_devices=70 | URLLC | 28 | 3269 | 3269 | 2.794
mmtc_devices=70 | URLLC | 29 | 3270 | 3270 | 2.818
mmtc_devices=70 | URLLC | 30 | 3270 | 3270 | 2.866
mmtc_devices=70 | mMTC | 31 | 7 | 7 | 2.714
mmtc_devices=70 | mMTC | 32 | 6 | 6 | 1.833
mmtc_devices=70 | mMTC | 33 | 6 | 6 | 1.5
mmtc_devices=70 | mMTC | 34 | 6 | 6 | 6
mmtc_devices=70 | mMTC | 35 | 7 | 7 | 3.286
mmtc_devices=70 | mMTC | 36 | 6 | 6 | 3.833
mmtc_devices=70 | mMTC | 37 | 7 | 7 | 2
mmtc_devices=70 | mMTC | 38 | 7 | 7 | 1.857
mmtc_devices=70 | mMTC | 39 | 6 | 6 | 2.833
mmtc_devices=70 | mMTC | 40 | 7 | 7 | 1.143
mmtc_devices=70 | mMTC | 41 | 7 | 7 | 1.857
mmtc_devices=70 | mMTC | 42 | 7 | 7 | 2.714
mmtc_devices=70 | mMTC | 43 | 6 | 6 | 5
mmtc_devices=70 | mMTC | 44 | 7 | 7 | 1.571
mmtc_devices=70 | mMTC | 45 | 7 | 7 | 2.286
mmtc_devices=70 | mMTC | 46 | 6 | 6 | 2
mmtc_devices=70 | mMTC | 47 | 7 | 7 | 3
mmtc_devices=70 | mMTC | 48 | 7 | 7 | 1.714
mmtc_devices=70 | mMTC | 49 | 7 | 7 | 3
mmtc_devices=70 | mMTC | 50 | 7 | 7 | 2.571
mmtc_devices=70 | mMTC | 51 | 6 | 6 | 4.167
mmtc_devices=70 | mMTC | 52 | 6 | 6 | 2.833
mmtc_devices=70 | mMTC | 53 | 6 | 6 | 1.833
mmtc_devices=70 | mMTC | 54 | 6 | 6 | 2
mmtc_devices=70 | mMTC | 55 | 6 | 6 | 2.167
mmtc_devices=70 | mMTC | 56 | 6 | 6 | 3
mmtc_devices=70 | mMTC | 57 | 7 | 7 | 2.286
mmtc_devices=70 | mMTC | 58 | 7 | 7 | 1.143
mmtc_devices=70 | mMTC | 59 | 6 | 6 | 1.833
mmtc_devices=70 | mMTC | 60 | 6 | 6 | 1.833
mmtc_devices=70 | mMTC | 61 | 7 | 7 | 2.571
mmtc_devices=70 | mMTC | 62 | 6 | 6 | 2.333
mmtc_devices=70 | mMTC | 63 | 6 | 6 | 7
mmtc_devices=70 | mMTC | 64 | 6 | 6 | 4.5
mmtc_devices=70 | mMTC | 65 | 7 | 7 | 2.143
mmtc_devices=70 | mMTC | 66 | 7 | 7 | 1.571
mmtc_devices=70 | mMTC | 67 | 6 | 6 | 1.333
mmtc_devices=70 | mMTC | 68 | 7 | 7 | 2.714
mmtc_devices=70 | mMTC | 69 | 7 | 7 | 2.857
mmtc_devices=70 | mMTC | 70 | 7 | 7 | 3.429
mmtc_devices=70 | mMTC | 71 | 7 | 7 | 1
mmtc_devices=70 | mMTC | 72 | 7 | 7 | 4
mmtc_devices=70 | mMTC | 73 | 6 | 6 | 6
mmtc_devices=70 | mMTC | 74 | 6 | 6 | 2
mmtc_devices=70 | mMTC | 75 | 7 | 7 | 1.857
mmtc_devices=70 | mMTC | 76 | 7 | 7 | 4.571
mmtc_devices=70 | mMTC | 77 | 6 | 6 | 7.333
mmtc_devices=70 | mMTC | 78 | 7 | 7 | 3.143
mmtc_devices=70 | mMTC | 79 | 7 | 7 | 2.714
mmtc_devices=70 | mMTC | 80 | 7 | 7 | 2.143
mmtc_devices=70 | mMTC | 81 | 6 | 6 | 1.667
mmtc_devices=70 | mMTC | 82 | 7 | 7 | 3.429
mmtc_devices=70 | mMTC | 83 | 6 | 6 | 1.833
mmtc_devices=70 | mMTC | 84 | 7 | 7 | 2
mmtc_devices=70 | mMTC | 85 | 6 | 6 | 2.667
mmtc_devices=70 | mMTC | 86 | 7 | 7 | 1.286
mmtc_devices=70 | mMTC | 87 | 7 | 7 | 1.714
mmtc_devices=70 | mMTC | 88 | 6 | 6 | 3.667
mmtc_devices=70 | mMTC | 89 | 6 | 6 | 2.667
mmtc_devices=70 | mMTC | 90 | 7 | 7 | 3.571
mmtc_devices=70 | mMTC | 91 | 6 | 6 | 2.667
mmtc_devices=70 | mMTC | 92 | 7 | 7 | 2.714
mmtc_devices=70 | mMTC | 93 | 6 | 6 | 5
mmtc_devices=70 | mMTC | 94 | 6 | 6 | 4.5
mmtc_devices=70 | mMTC | 95 | 7 | 7 | 1.429
mmtc_devices=70 | mMTC | 96 | 7 | 7 | 5.143
mmtc_devices=70 | mMTC | 97 | 6 | 6 | 4.333
mmtc_devices=70 | mMTC | 98 | 6 | 6 | 2.167
mmtc_devices=70 | mMTC | 99 | 7 | 7 | 5.143
mmtc_devices=70 | mMTC | 100 | 7 | 7 | 3
mmtc_devices=140 | URLLC | 21 | 3155 | 3155 | 1.989
mmtc_devices=140 | URLLC | 22 | 3156 | 3156 | 2.056
mmtc_devices=140 | URLLC | 23 | 3155 | 3155 | 2.023
mmtc_devices=140 | URLLC | 24 | 3155 | 3155 | 2.017
mmtc_devices=140 | URLLC | 25 | 3156 | 3156 | 1.99
mmtc_devices=140 | URLLC | 26 | 3155 | 3155 | 1.969
mmtc_devices=140 | URLLC | 27 | 3156 | 3156 | 1.988
mmtc_devices=140 | URLLC | 28 | 3156 | 3156 | 1.923
mmtc_devices=140 | URLLC | 29 | 3156 | 3156 | 2
mmtc_devices=140 | URLLC | 30 | 3156 | 3156 | 2.014
mmtc_devices=140 | mMTC | 31 | 6 | 6 | 3.833
mmtc_devices=140 | mMTC | 32 | 6 | 6 | 1.5
mmtc_devices=140 | mMTC | 33 | 6 | 6 | 0.833
mmtc_devices=140 | mMTC | 34 | 6 | 6 | 2.333
mmtc_devices=140 | mMTC | 35 | 6 | 6 | 1.667
mmtc_devices=140 | mMTC | 36 | 7 | 7 | 2.143
mmtc_devices=140 | mMTC | 37 | 7 | 7 | 4.143
mmtc_devices=140 | mMTC | 38 | 6 | 6 | 1.333
mmtc_devices=140 | mMTC | 39 | 7 | 7 | 1.429
mmtc_devices=140 | mMTC | 40 | 6 | 6 | 1.5
mmtc_devices=140 | mMTC | 41 | 6 | 6 | 2
mmtc_devices=140 | mMTC | 42 | 6 | 6 | 0.833
mmtc_devices=140 | mMTC | 43 | 6 | 6 | 3.5
mmtc_devices=140 | mMTC | 44 | 7 | 7 | 1.286
mmtc_devices=140 | mMTC | 45 | 6 | 6 | 2.5
mmtc_devices=140 | mMTC | 46 | 6 | 6 | 1.333
mmtc_devices=140 | mMTC | 47 | 6 | 6 | 2.5
mmtc_devices=140 | mMTC | 48 | 7 | 7 | 1.429
mmtc_devices=140 | mMTC | 49 | 6 | 6 | 1.5
mmtc_devices=140 | mMTC | 50 | 6 | 6 | 1.5
mmtc_devices=140 | mMTC | 51 | 6 | 6 | 1.833
mmtc_devices=140 | mMTC | 52 | 7 | 7 | 2.143
mmtc_devices=140 | mMTC | 53 | 7 | 7 | 1.429
mmtc_devices=140 | mMTC | 54 | 7 | 7 | 1.857
mmtc_devices=140 | mMTC | 55 | 6 | 6 | 1.167
mmtc_devices=140 | mMTC | 56 | 7 | 7 | 2.571
mmtc_devices=140 | mMTC | 57 | 6 | 6 | 1.667
mmtc_devices=140 | mMTC | 58 | 6 | 6 | 6.333
mmtc_devices=140 | mMTC | 59 | 6 | 6 | 1.333
mmtc_devices=140 | mMTC | 60 | 7 | 7 | 1.429
mmtc_devices=140 | mMTC | 61 | 7 | 7 | 2.143
mmtc_devices=140 | mMTC | 62 | 6 | 6 | 5.833
mmtc_devices=140 | mMTC | 63 | 6 | 6 | 3.667
mmtc_devices=140 | mMTC | 64 | 6 | 6 | 2.167
mmtc_devices=140 | mMTC | 65 | 6 | 6 | 2.167
mmtc_devices=140 | mMTC | 66 | 6 | 6 | 1.167
mmtc_devices=140 | mMTC | 67 | 6 | 6 | 2.5
mmtc_devices=140 | mMTC | 68 | 6 | 6 | 1.667
mmtc_devices=140 | mMTC | 69 | 7 | 7 | 3.571
mmtc_devices=140 | mMTC | 70 | 6 | 6 | 1.667
mmtc_devices=140 | mMTC | 71 | 6 | 6 | 4.5
mmtc_devices=140 | mMTC | 72 | 7 | 7 | 3
mmtc_devices=140 | mMTC | 73 | 7 | 7 | 4.143
mmtc_devices=140 | mMTC | 74 | 7 | 7 | 2.714
mmtc_devices=140 | mMTC | 75 | 7 | 7 | 1.571
mmtc_devices=140 | mMTC | 76 | 7 | 7 | 1.571
mmtc_devices=140 | mMTC | 77 | 7 | 7 | 1.714
mmtc_devices=140 | mMTC | 78 | 6 | 6 | 1
mmtc_devices=140 | mMTC | 79 | 7 | 7 | 1.286
mmtc_devices=140 | mMTC | 80 | 7 | 7 | 1.286
mmtc_devices=140 | mMTC | 81 | 6 | 6 | 2.5
mmtc_devices=140 | mMTC | 82 | 6 | 6 | 1.5
mmtc_devices=140 | mMTC | 83 | 7 | 7 | 1.714
mmtc_devices=140 | mMTC | 84 | 6 | 6 | 2.333
mmtc_devices=140 | mMTC | 85 | 6 | 6 | 1.667
mmtc_devices=140 | mMTC | 86 | 6 | 6 | 2.167
mmtc_devices=140 | mMTC | 87 | 6 | 6 | 2.167
mmtc_devices=140 | mMTC | 88 | 6 | 6 | 2.5
mmtc_devices=140 | mMTC | 89 | 6 | 6 | 2.833
mmtc_devices=140 | mMTC | 90 | 7 | 7 | 2.571
mmtc_devices=140 | mMTC | 91 | 6 | 6 | 2
mmtc_devices=140 | mMTC | 92 | 6 | 6 | 2.333
mmtc_devices=140 | mMTC | 93 | 6 | 6 | 2.333
mmtc_devices=140 | mMTC | 94 | 6 | 6 | 1.833
mmtc_devices=140 | mMTC | 95 | 6 | 6 | 2.167
mmtc_devices=140 | mMTC | 96 | 6 | 6 | 1.167
mmtc_devices=140 | mMTC | 97 | 7 | 7 | 1.286
mmtc_devices=140 | mMTC | 98 | 7 | 7 | 1.429
mmtc_devices=140 | mMTC | 99 | 7 | 7 | 1.714
mmtc_devices=140 | mMTC | 100 | 6 | 6 | 1.167
mmtc_devices=140 | mMTC | 101 | 7 | 7 | 2.714
mmtc_devices=140 | mMTC | 102 | 6 | 6 | 3.833
mmtc_devices=140 | mMTC | 103 | 6 | 6 | 2
mmtc_devices=140 | mMTC | 104 | 6 | 6 | 4.333
mmtc_devices=140 | mMTC | 105 | 6 | 6 | 1.333
mmtc_devices=140 | mMTC | 106 | 6 | 6 | 1.5
mmtc_devices=140 | mMTC | 107 | 6 | 6 | 2.667
mmtc_devices=140 | mMTC | 108 | 7 | 7 | 1.429
mmtc_devices=140 | mMTC | 109 | 6 | 6 | 2.5
mmtc_devices=140 | mMTC | 110 | 7 | 7 | 1.429
mmtc_devices=140 | mMTC | 111 | 6 | 6 | 1.167
mmtc_devices=140 | mMTC | 112 | 7 | 7 | 1.429
mmtc_devices=140 | mMTC | 113 | 6 | 6 | 2.667
mmtc_devices=140 | mMTC | 114 | 6 | 6 | 0.833
mmtc_devices=140 | mMTC | 115 | 6 | 6 | 2
mmtc_devices=140 | mMTC | 116 | 6 | 6 | 2.167
mmtc_devices=140 | mMTC | 117 | 6 | 6 | 1.167
mmtc_devices=140 | mMTC | 118 | 6 | 6 | 2.167
mmtc_devices=140 | mMTC | 119 | 6 | 6 | 1.5
mmtc_devices=140 | mMTC | 120 | 6 | 6 | 10.5
mmtc_devices=140 | mMTC | 121 | 7 | 7 | 2.571
mmtc_devices=140 | mMTC | 122 | 6 | 6 | 1.333
mmtc_devices=140 | mMTC | 123 | 7 | 7 | 1.429
mmtc_devices=140 | mMTC | 124 | 7 | 7 | 1.857
mmtc_devices=140 | mMTC | 125 | 6 | 6 | 2.333
mmtc_devices=140 | mMTC | 126 | 6 | 6 | 1.833
mmtc_devices=140 | mMTC | 127 | 6 | 6 | 1.333
mmtc_devices=140 | mMTC | 128 | 6 | 6 | 2
mmtc_devices=140 | mMTC | 129 | 6 | 6 | 0.833
mmtc_devices=140 | mMTC | 130 | 6 | 6 | 1.5
mmtc_devices=140 | mMTC | 131 | 7 | 7 | 2.857
mmtc_devices=140 | mMTC | 132 | 6 | 6 | 1.667
mmtc_devices=140 | mMTC | 133 | 6 | 6 | 1
mmtc_devices=140 | mMTC | 134 | 6 | 6 | 2.5
mmtc_devices=140 | mMTC | 135 | 7 | 7 | 1.857
mmtc_devices=140 | mMTC | 136 | 6 | 6 | 1.667
mmtc_devices=140 | mMTC | 137 | 6 | 6 | 1.5
mmtc_devices=140 | mMTC | 138 | 6 | 6 | 1
mmtc_devices=140 | mMTC | 139 | 6 | 6 | 2.333
mmtc_devices=140 | mMTC | 140 | 6 | 6 | 1.667
mmtc_devices=140 | mMTC | 141 | 6 | 6 | 0.667
mmtc_devices=140 | mMTC | 142 | 7 | 7 | 1.429
mmtc_devices=140 | mMTC | 143 | 7 | 7 | 1.571
mmtc_devices=140 | mMTC | 144 | 7 | 7 | 1.714
mmtc_devices=140 | mMTC | 145 | 6 | 6 | 3.667
mmtc_devices=140 | mMTC | 146 | 7 | 7 | 1.714
mmtc_devices=140 | mMTC | 147 | 6 | 6 | 1.333
mmtc_devices=140 | mMTC | 148 | 6 | 6 | 0.833
mmtc_devices=140 | mMTC | 149 | 6 | 6 | 1.5
mmtc_devices=140 | mMTC | 150 | 6 | 6 | 1.667
mmtc_devices=140 | mMTC | 151 | 7 | 7 | 2.714
mmtc_devices=140 | mMTC | 152 | 6 | 6 | 4.167
mmtc_devices=140 | mMTC | 153 | 6 | 6 | 1.667
mmtc_devices=140 | mMTC | 154 | 7 | 7 | 2
mmtc_devices=140 | mMTC | 155 | 7 | 7 | 1
mmtc_devices=140 | mMTC | 156 | 7 | 7 | 1.571
mmtc_devices=140 | mMTC | 157 | 7 | 7 | 3.143
mmtc_devices=140 | mMTC | 158 | 7 | 7 | 1.286
mmtc_devices=140 | mMTC | 159 | 6 | 6 | 1.833
mmtc_devices=140 | mMTC | 160 | 6 | 6 | 3.167
mmtc_devices=140 | mMTC | 161 | 7 | 7 | 1.714
mmtc_devices=140 | mMTC | 162 | 6 | 6 | 4.167
mmtc_devices=140 | mMTC | 163 | 6 | 6 | 1.667
mmtc_devices=140 | mMTC | 164 | 7 | 7 | 2
mmtc_devices=140 | mMTC | 165 | 6 | 6 | 1.667
mmtc_devices=140 | mMTC | 166 | 6 | 6 | 2.333
mmtc_devices=140 | mMTC | 167 | 6 | 6 | 1
mmtc_devices=140 | mMTC | 168 | 6 | 6 | 1.167
mmtc_devices=140 | mMTC | 169 | 6 | 6 | 3.667
mmtc_devices=140 | mMTC | 170 | 7 | 7 | 1.857
mmtc_devices=210 | URLLC | 21 | 3158 | 3158 | 2.335
mmtc_devices=210 | URLLC | 22 | 3157 | 3157 | 2.366
mmtc_devices=210 | URLLC | 23 | 3158 | 3158 | 2.452
mmtc_devices=210 | URLLC | 24 | 3158 | 3158 | 2.421
mmtc_devices=210 | URLLC | 25 | 3158 | 3158 | 2.35
mmtc_devices=210 | URLLC | 26 | 3158 | 3158 | 2.385
mmtc_devices=210 | URLLC | 27 | 3158 | 3158 | 2.428
mmtc_devices=210 | URLLC | 28 | 3158 | 3158 | 2.298
mmtc_devices=210 | URLLC | 29 | 3158 | 3158 | 2.422
mmtc_devices=210 | URLLC | 30 | 3158 | 3158 | 2.354
mmtc_devices=210 | mMTC | 31 | 7 | 7 | 1.429
mmtc_devices=210 | mMTC | 32 | 6 | 6 | 2
mmtc_devices=210 | mMTC | 33 | 6 | 6 | 1.667
mmtc_devices=210 | mMTC | 34 | 7 | 7 | 1.429
mmtc_devices=210 | mMTC | 35 | 7 | 7 | 1.286
mmtc_devices=210 | mMTC | 36 | 6 | 6 | 1.333
mmtc_devices=210 | mMTC | 37 | 7 | 7 | 1.714
mmtc_devices=210 | mMTC | 38 | 6 | 6 | 3.667
mmtc_devices=210 | mMTC | 39 | 6 | 6 | 2.5
mmtc_devices=210 | mMTC | 40 | 7 | 7 | 2
mmtc_devices=210 | mMTC | 41 | 6 | 6 | 2.333
mmtc_devices=210 | mMTC | 42 | 6 | 6 | 0.833
mmtc_devices=210 | mMTC | 43 | 7 | 7 | 1.714
mmtc_devices=210 | mMTC | 44 | 6 | 6 | 1.333
mmtc_devices=210 | mMTC | 45 | 6 | 6 | 1.5
mmtc_devices=210 | mMTC | 46 | 6 | 6 | 1.5
mmtc_devices=210 | mMTC | 47 | 6 | 6 | 3.5
mmtc_devices=210 | mMTC | 48 | 6 | 6 | 1.833
mmtc_devices=210 | mMTC | 49 | 7 | 7 | 2.429
mmtc_devices=210 | mMTC | 50 | 7 | 7 | 2
mmtc_devices=210 | mMTC | 51 | 6 | 6 | 1.167
mmtc_devices=210 | mMTC | 52 | 6 | 6 | 1.5
mmtc_devices=210 | mMTC | 53 | 7 | 7 | 1.714
mmtc_devices=210 | mMTC | 54 | 6 | 6 | 1.833
mmtc_devices=210 | mMTC | 55 | 7 | 7 | 11.286
mmtc_devices=210 | mMTC | 56 | 7 | 7 | 0.857
mmtc_devices=210 | mMTC | 57 | 6 | 6 | 1.5
mmtc_devices=210 | mMTC | 58 | 6 | 6 | 1.833
mmtc_devices=210 | mMTC | 59 | 6 | 6 | 1.333
mmtc_devices=210 | mMTC | 60 | 7 | 7 | 1.429
mmtc_devices=210 | mMTC | 61 | 6 | 6 | 2.833
mmtc_devices=210 | mMTC | 62 | 6 | 6 | 1.333
mmtc_devices=210 | mMTC | 63 | 6 | 6 | 1
mmtc_devices=210 | mMTC | 64 | 6 | 6 | 1.833
mmtc_devices=210 | mMTC | 65 | 7 | 7 | 2.571
mmtc_devices=210 | mMTC | 66 | 7 | 7 | 2.143
mmtc_devices=210 | mMTC | 67 | 7 | 7 | 1
mmtc_devices=210 | mMTC | 68 | 6 | 6 | 1.833
mmtc_devices=210 | mMTC | 69 | 6 | 6 | 2.167
mmtc_devices=210 | mMTC | 70 | 6 | 6 | 1.5
mmtc_devices=210 | mMTC | 71 | 6 | 6 | 2.333
mmtc_devices=210 | mMTC | 72 | 6 | 6 | 2.5
mmtc_devices=210 | mMTC | 73 | 6 | 6 | 4.333
mmtc_devices=210 | mMTC | 74 | 6 | 6 | 2.167
mmtc_devices=210 | mMTC | 75 | 7 | 7 | 1.286
mmtc_devices=210 | mMTC | 76 | 6 | 6 | 1.333
mmtc_devices=210 | mMTC | 77 | 7 | 7 | 1.571
mmtc_devices=210 | mMTC | 78 | 7 | 7 | 3.857
mmtc_devices=210 | mMTC | 79 | 6 | 6 | 1.5
mmtc_devices=210 | mMTC | 80 | 6 | 6 | 0.833
mmtc_devices=210 | mMTC | 81 | 7 | 7 | 3.143
mmtc_devices=210 | mMTC | 82 | 6 | 6 | 3.167
mmtc_devices=210 | mMTC | 83 | 7 | 7 | 1
mmtc_devices=210 | mMTC | 84 | 6 | 6 | 2
mmtc_devices=210 | mMTC | 85 | 6 | 6 | 1.667
mmtc_devices=210 | mMTC | 86 | 7 | 7 | 2.429
mmtc_devices=210 | mMTC | 87 | 6 | 6 | 3.5
mmtc_devices=210 | mMTC | 88 | 6 | 6 | 3.5
mmtc_devices=210 | mMTC | 89 | 6 | 6 | 2.167
mmtc_devices=210 | mMTC | 90 | 6 | 6 | 2
mmtc_devices=210 | mMTC | 91 | 7 | 7 | 3.286
mmtc_devices=210 | mMTC | 92 | 6 | 6 | 1.667
mmtc_devices=210 | mMTC | 93 | 6 | 6 | 1.667
mmtc_devices=210 | mMTC | 94 | 6 | 6 | 2
mmtc_devices=210 | mMTC | 95 | 6 | 6 | 4.167
mmtc_devices=210 | mMTC | 96 | 6 | 6 | 1.333
mmtc_devices=210 | mMTC | 97 | 6 | 6 | 1.667
mmtc_devices=210 | mMTC | 98 | 7 | 7 | 1.714
mmtc_devices=210 | mMTC | 99 | 6 | 6 | 1
mmtc_devices=210 | mMTC | 100 | 7 | 7 | 1.429
mmtc_devices=210 | mMTC | 101 | 6 | 6 | 1.333
mmtc_devices=210 | mMTC | 102 | 6 | 6 | 1.167
mmtc_devices=210 | mMTC | 103 | 6 | 6 | 2
mmtc_devices=210 | mMTC | 104 | 6 | 6 | 5.833
mmtc_devices=210 | mMTC | 105 | 6 | 6 | 1.5
mmtc_devices=210 | mMTC | 106 | 6 | 6 | 4.5
mmtc_devices=210 | mMTC | 107 | 6 | 6 | 2.167
mmtc_devices=210 | mMTC | 108 | 7 | 7 | 2.286
mmtc_devices=210 | mMTC | 109 | 6 | 6 | 1.333
mmtc_devices=210 | mMTC | 110 | 7 | 7 | 1.143
mmtc_devices=210 | mMTC | 111 | 6 | 6 | 1.5
mmtc_devices=210 | mMTC | 112 | 6 | 6 | 2.167
mmtc_devices=210 | mMTC | 113 | 7 | 7 | 4
mmtc_devices=210 | mMTC | 114 | 6 | 6 | 2
mmtc_devices=210 | mMTC | 115 | 6 | 6 | 1.167
mmtc_devices=210 | mMTC | 116 | 6 | 6 | 4.333
mmtc_devices=210 | mMTC | 117 | 7 | 7 | 2.857
mmtc_devices=210 | mMTC | 118 | 6 | 6 | 1.833
mmtc_devices=210 | mMTC | 119 | 6 | 6 | 2
mmtc_devices=210 | mMTC | 120 | 6 | 6 | 1
mmtc_devices=210 | mMTC | 121 | 6 | 6 | 1.833
mmtc_devices=210 | mMTC | 122 | 6 | 6 | 1.333
mmtc_devices=210 | mMTC | 123 | 7 | 7 | 2.429
mmtc_devices=210 | mMTC | 124 | 6 | 6 | 3.333
mmtc_devices=210 | mMTC | 125 | 7 | 7 | 2.429
mmtc_devices=210 | mMTC | 126 | 7 | 7 | 2.714
mmtc_devices=210 | mMTC | 127 | 7 | 7 | 1.143
mmtc_devices=210 | mMTC | 128 | 6 | 6 | 1.333
mmtc_devices=210 | mMTC | 129 | 6 | 6 | 4.5
mmtc_devices=210 | mMTC | 130 | 7 | 7 | 5.286
mmtc_devices=210 | mMTC | 131 | 6 | 6 | 3.333
mmtc_devices=210 | mMTC | 132 | 6 | 6 | 3.5
mmtc_devices=210 | mMTC | 133 | 7 | 7 | 1.429
mmtc_devices=210 | mMTC | 134 | 7 | 7 | 2.429
mmtc_devices=210 | mMTC | 135 | 6 | 6 | 2.833
mmtc_devices=210 | mMTC | 136 | 6 | 6 | 4.167
mmtc_devices=210 | mMTC | 137 | 7 | 7 | 3.571
mmtc_devices=210 | mMTC | 138 | 7 | 7 | 2.143
mmtc_devices=210 | mMTC | 139 | 6 | 6 | 3
mmtc_devices=210 | mMTC | 140 | 6 | 6 | 1.833
mmtc_devices=210 | mMTC | 141 | 6 | 6 | 1.5
mmtc_devices=210 | mMTC | 142 | 6 | 6 | 2.333
mmtc_devices=210 | mMTC | 143 | 6 | 6 | 3.167
mmtc_devices=210 | mMTC | 144 | 6 | 6 | 4
mmtc_devices=210 | mMTC | 145 | 6 | 6 | 1.333
mmtc_devices=210 | mMTC | 146 | 6 | 6 | 2.333
mmtc_devices=210 | mMTC | 147 | 6 | 6 | 2.5
mmtc_devices=210 | mMTC | 148 | 7 | 7 | 1.143
mmtc_devices=210 | mMTC | 149 | 6 | 6 | 1.167
mmtc_devices=210 | mMTC | 150 | 6 | 6 | 3.333
mmtc_devices=210 | mMTC | 151 | 6 | 6 | 3
mmtc_devices=210 | mMTC | 152 | 6 | 6 | 1.167
mmtc_devices=210 | mMTC | 153 | 6 | 6 | 3.333
mmtc_devices=210 | mMTC | 154 | 6 | 6 | 2
mmtc_devices=210 | mMTC | 155 | 7 | 7 | 2.714
mmtc_devices=210 | mMTC | 156 | 6 | 6 | 4.167
mmtc_devices=210 | mMTC | 157 | 6 | 6 | 1.333
mmtc_devices=210 | mMTC | 158 | 7 | 7 | 2.857
mmtc_devices=210 | mMTC | 159 | 6 | 6 | 1.5
mmtc_devices=210 | mMTC | 160 | 6 | 6 | 1
mmtc_devices=210 | mMTC | 161 | 6 | 6 | 3.167
mmtc_devices=210 | mMTC | 162 | 6 | 6 | 3.833
mmtc_devices=210 | mMTC | 163 | 7 | 7 | 3.143
mmtc_devices=210 | mMTC | 164 | 6 | 6 | 2
mmtc_devices=210 | mMTC | 165 | 6 | 6 | 2.5
mmtc_devices=210 | mMTC | 166 | 7 | 7 | 1.286
mmtc_devices=210 | mMTC | 167 | 6 | 6 | 7.333
mmtc_devices=210 | mMTC | 168 | 6 | 6 | 1.5
mmtc_devices=210 | mMTC | 169 | 6 | 6 | 1.667
mmtc_devices=210 | mMTC | 170 | 6 | 6 | 1.333
mmtc_devices=210 | mMTC | 171 | 6 | 6 | 1.333
mmtc_devices=210 | mMTC | 172 | 6 | 6 | 2
mmtc_devices=210 | mMTC | 173 | 7 | 7 | 1.143
mmtc_devices=210 | mMTC | 174 | 6 | 6 | 2.667
mmtc_devices=210 | mMTC | 175 | 6 | 6 | 2.167
mmtc_devices=210 | mMTC | 176 | 6 | 6 | 1.333
mmtc_devices=210 | mMTC | 177 | 6 | 6 | 4.167
mmtc_devices=210 | mMTC | 178 | 7 | 7 | 2.571
mmtc_devices=210 | mMTC | 179 | 6 | 6 | 2.167
mmtc_devices=210 | mMTC | 180 | 7 | 7 | 1.571
mmtc_devices=210 | mMTC | 181 | 6 | 6 | 1
mmtc_devices=210 | mMTC | 182 | 6 | 6 | 1.5
mmtc_devices=210 | mMTC | 183 | 6 | 6 | 1.833
mmtc_devices=210 | mMTC | 184 | 6 | 6 | 5.833
mmtc_devices=210 | mMTC | 185 | 6 | 6 | 2.333
mmtc_devices=210 | mMTC | 186 | 6 | 6 | 2.833
mmtc_devices=210 | mMTC | 187 | 6 | 6 | 2.833
mmtc_devices=210 | mMTC | 188 | 6 | 6 | 2
mmtc_devices=210 | mMTC | 189 | 7 | 7 | 0.714
mmtc_devices=210 | mMTC | 190 | 6 | 6 | 3.5
mmtc_devices=210 | mMTC | 191 | 7 | 7 | 1.857
mmtc_devices=210 | mMTC | 192 | 6 | 6 | 1.333
mmtc_devices=210 | mMTC | 193 | 6 | 6 | 1
mmtc_devices=210 | mMTC | 194 | 6 | 6 | 1.667
mmtc_devices=210 | mMTC | 195 | 6 | 6 | 1.5
mmtc_devices=210 | mMTC | 196 | 6 | 6 | 2.167
mmtc_devices=210 | mMTC | 197 | 7 | 7 | 2.286
mmtc_devices=210 | mMTC | 198 | 6 | 6 | 2
mmtc_devices=210 | mMTC | 199 | 6 | 6 | 1.333
mmtc_devices=210 | mMTC | 200 | 7 | 7 | 3.571
mmtc_devices=210 | mMTC | 201 | 6 | 6 | 1.333
mmtc_devices=210 | mMTC | 202 | 6 | 6 | 2
mmtc_devices=210 | mMTC | 203 | 6 | 6 | 1.5
mmtc_devices=210 | mMTC | 204 | 6 | 6 | 2.5
mmtc_devices=210 | mMTC | 205 | 6 | 6 | 1.667
mmtc_devices=210 | mMTC | 206 | 6 | 6 | 1.5
mmtc_devices=210 | mMTC | 207 | 6 | 6 | 1
mmtc_devices=210 | mMTC | 208 | 7 | 7 | 3.143
mmtc_devices=210 | mMTC | 209 | 7 | 7 | 1.714
mmtc_devices=210 | mMTC | 210 | 6 | 6 | 3.667
mmtc_devices=210 | mMTC | 211 | 6 | 6 | 2.5
mmtc_devices=210 | mMTC | 212 | 6 | 6 | 2.333
mmtc_devices=210 | mMTC | 213 | 6 | 6 | 4.167
mmtc_devices=210 | mMTC | 214 | 7 | 7 | 1.286
mmtc_devices=210 | mMTC | 215 | 6 | 6 | 2
mmtc_devices=210 | mMTC | 216 | 6 | 6 | 0.833
mmtc_devices=210 | mMTC | 217 | 6 | 6 | 2.333
mmtc_devices=210 | mMTC | 218 | 6 | 6 | 2.5
mmtc_devices=210 | mMTC | 219 | 6 | 6 | 3.167
mmtc_devices=210 | mMTC | 220 | 6 | 6 | 2.833
mmtc_devices=210 | mMTC | 221 | 7 | 7 | 5
mmtc_devices=210 | mMTC | 222 | 6 | 6 | 1.5
mmtc_devices=210 | mMTC | 223 | 6 | 6 | 1
mmtc_devices=210 | mMTC | 224 | 6 | 6 | 1.333
mmtc_devices=210 | mMTC | 225 | 6 | 6 | 1.667
mmtc_devices=210 | mMTC | 226 | 7 | 7 | 1.571
mmtc_devices=210 | mMTC | 227 | 6 | 6 | 4.167
mmtc_devices=210 | mMTC | 228 | 7 | 7 | 3.286
mmtc_devices=210 | mMTC | 229 | 7 | 7 | 1.429
mmtc_devices=210 | mMTC | 230 | 6 | 6 | 1
mmtc_devices=210 | mMTC | 231 | 6 | 6 | 4.167
mmtc_devices=210 | mMTC | 232 | 6 | 6 | 1.167
mmtc_devices=210 | mMTC | 233 | 7 | 7 | 2.143
mmtc_devices=210 | mMTC | 234 | 6 | 6 | 1.5
mmtc_devices=210 | mMTC | 235 | 7 | 7 | 1.143
mmtc_devices=210 | mMTC | 236 | 7 | 7 | 3.429
mmtc_devices=210 | mMTC | 237 | 7 | 7 | 1.857
mmtc_devices=210 | mMTC | 238 | 6 | 6 | 2.667
mmtc_devices=210 | mMTC | 239 | 6 | 6 | 5.833
mmtc_devices=210 | mMTC | 240 | 6 | 6 | 1.667

## KPI definitions
Slice | Id | KPI | Measure | Unit | Better | Project target | Research target | Benchmark | Benchmark source | Benchmark note | Weight | Origin | Why
URLLC | urllc-latency-mean | End-to-end user-plane latency, mean (one-way, UE to destination) | urllc.owd_mean_ms | ms | lower | 10 | 2 | 1 | ITU-R M.2410 | The 1 ms is one-way user-plane latency across the radio network only, not end to end. | 0.5 | notes | Time-sensitive traffic is judged by delay. 10 ms is the project target in the notes, and also 5QI 82's packet delay budget (TS 23.501).
URLLC | urllc-latency-p95 | Latency, 95th percentile | urllc.owd_p95_ms | ms | lower | 10 |  | 10 | 3GPP TS 23.501 Table 5.7.4-1 | 5QI 82 packet delay budget. | 0.15 | notes | The notes ask for p95/p99 to identify occasional high-delay packets. Held to the same 10 ms budget.
URLLC | urllc-latency-p99 | Latency, 99th percentile | urllc.owd_p99_ms | ms | lower | 10 |  | 10 | 3GPP TS 23.501 Table 5.7.4-1 | 5QI 82 packet delay budget. | 0.15 | notes | As p95: the tail is what a time-sensitive application notices.
URLLC | urllc-packet-loss | Packet loss | urllc.loss_ratio | ratio | lower | 0.0001 |  | 0.0001 | 3GPP TS 23.501 Table 5.7.4-1 | 5QI 82 packet error rate 10^-4. | 0.2 | added | Added: URLLC is ultra-reliable as well as low-latency. Not in the notes; from the same TS 23.501 table they cite.
URLLC | urllc-jitter | Jitter (mean change in latency between consecutive packets of a device) | urllc.jitter_ms | ms | lower | [5 empty] | 0 | added | Reported, not scored: no target exists in the notes or the cited sources.
eMBB | embb-throughput-p5 | 5th-percentile user throughput, downlink | embb.dl_p5_mbps | Mbps | higher | 50 |  | 100 | ITU-R M.2410 | User-experienced data rate: 100 Mbps DL / 50 Mbps UL, defined as the 5th percentile. | 0.6 | notes | Exposes the lower end of user performance. Project target in the notes: >= 50 Mbps DL per UE for 20 simultaneous UEs on a software laptop testbed.
eMBB | embb-throughput-aggregate | Aggregate downlink throughput of the slice | embb.dl_aggregate_mbps | Mbps | higher |  | 500 | 550 | Research papers | Papers on Open5GS + UERANSIM report 550-900 Mbps. | 0.4 | notes | Research-based target from the notes. Note: 50 Mbps x 20 UEs would need 1000 Mbps, so the two eMBB targets cannot both be met as written.
eMBB | embb-throughput-mean | Mean user throughput, downlink | embb.dl_mean_mbps | Mbps | higher | [5 empty] | 0 | added | Reported, not scored: shows how unevenly the slice is shared next to the 5th percentile.
mMTC | mmtc-registration-success | UE registration success rate | mmtc.registration_success | ratio | higher | 0.99 |  |  | 3GPP TR 38.913 | No universal fixed numerical target (notes). | 0.4 | notes | mMTC is about supporting a very large number of devices. Counted from the IoT UEs' own logs at their latest attach: successful initial registrations / (successful + failed).
mMTC | mmtc-packet-loss | Report loss (10-byte periodic reports) | mmtc.loss_ratio | ratio | lower |  | 0.001 | 0.001 | Research papers | Papers report 0.1 %. | 0.4 | notes | Research-based target from the notes. Resolvable only with >= 1000 reports per measurement; the report states the resolution.
mMTC | mmtc-report-latency | Report latency, 99th percentile (one-way, device to data network) | mmtc.owd_p99_ms | ms | lower | 10000 |  | 10000 | 3GPP TR 38.913 | Latency for infrequent small packets: no worse than 10 s (20-byte uplink packet at 164 dB MCL). Verify the clause before citing. | 0.2 | added | Added: the TR 38.913 KPI that matches ten-byte reports. Trivially met on a lab path; it matters once the network is loaded or scaled.
mMTC | mmtc-devices-reporting | Devices reporting during the measurement | mmtc.devices_reporting | devices | higher | [5 empty] | 0 | added | Reported, not scored: how many of the slice's devices were heard from.
Sources
| ITU-R M.2410 | Minimum requirements related to technical performance for IMT-2020 radio interface(s) — industry benchmarks.
| 3GPP TS 23.501 Table 5.7.4-1 | Standardized 5QI to QoS characteristics mapping — 5QI QoS values (URLLC runs on 5QI 82: 10 ms packet delay budget, 10^-4 packet error rate).
| 3GPP TR 38.913 | Scenarios and requirements for next generation access technologies — mMTC requirements.
| Research papers | Papers using the same Open5GS + UERANSIM stack — research-based project targets (the notes do not yet name them).